## all items to assess list
Level 1 Category | Level 2 Sub Category | Level 3 Sub Sub Category | Items to Survey
EFE | Ergonomic Furniture And Equipment
EFE | ATMs And Vending Machines
EFE | ATMs And Vending Machines |  | ATM/vending machine not located along accessible path, and/or none are accessible (except drive-up-only automatic teller/fare machines)
EFE | ATMs And Vending Machines |  | display screen not visible within 900-1200mm
EFE | ATMs And Vending Machines |  | function keys/numeric are not visually contrast and/or not distinguishable by sound/touch prior to activation (unless 'correction key' is provided)
EFE | ATMs And Vending Machines |  | general audible information does not include: operating instructions and orientation, visible transaction prompts, user input verification, error messages, and all displayed information (EXCEPTIONS APPLY)
EFE | ATMs And Vending Machines |  | glare produced on screen
EFE | ATMs And Vending Machines |  | instructions is not in English and Arabic, and/or it is not provided in audio (accessible through audio jack) and tactilely (text, symbols, pictograms)
EFE | ATMs And Vending Machines |  | keypads, deposit slots, money or ticket dispensers, and coin slots are not within 400-1200mm, and/or control buttons and input features are not within 900-1200mm
EFE | ATMs And Vending Machines |  | machine is not shaded (outdoor)
EFE | ATMs And Vending Machines |  | machine is not speech-enabled, and/or speech output is not in Arabic and English
EFE | ATMs And Vending Machines |  | numeric keys are not arranged in a 12-key ascending telephone keypad layout, and/or number 5 key does not have a single raised dot
EFE | ATMs And Vending Machines |  | receipt audible information does not include: balance inquiry information, error messages, all other information on the printed receipt necessary to complete or verify the transaction (EXCEPTIONS APPLY)
EFE | ATMs And Vending Machines |  | text is not in sans serif, and/or text height too small (height of 'I' < 50mm)
EFE | ATMs And Vending Machines |  | turning circle of min diam 1800mm is not provided (front/parallel approach), and/or knee and toe clearance not provided (< height of 700 mm above floor/ground level and a depth < 450 mm)
EFE | ATMs And Vending Machines |  | volume controls not provided for speech output
EFE | Barriers In Queuing Areas
EFE | Barriers In Queuing Areas |  | chains are used between barriers, and/or colour-contrasting elements are not attached to the dividing chains
EFE | Barriers In Queuing Areas |  | clear width between barriers <1200 mm
EFE | Barriers In Queuing Areas |  | corner queuing barriers (airports and border control queuing areas) are not configured in an L-shape or U-shape, and/or turn clear width <1800 mm
EFE | Barriers In Queuing Areas |  | low-hanging barrier divisions are used
EFE | Barriers In Queuing Areas |  | outdoor queuing area is not shaded, and/or not equipped with seats
EFE | Barriers In Queuing Areas |  | separate access or seating is not provided at assembly areas if queuing period exceeds 10 minutes
EFE | Charging Stations For Electric Mobility Aids And Personal Devices
EFE | Charging Stations For Electric Mobility Aids And Personal Devices |  | 1 (min) accessible charging station for electric wheelchairs and scooters is provided along an accessible route
EFE | Charging Stations For Electric Mobility Aids And Personal Devices |  | cables are mounted overhead
EFE | Charging Stations For Electric Mobility Aids And Personal Devices |  | clear turning circle (diam 1800mm) is provided in front of the device
EFE | Charging Stations For Electric Mobility Aids And Personal Devices |  | Luminance contrast > min required
EFE | Charging Stations For Electric Mobility Aids And Personal Devices |  | Operable parts >min required; electric socket > required
EFE | Charging Stations For Electric Mobility Aids And Personal Devices |  | operating instructions are accessible
EFE | Charging Stations For Electric Mobility Aids And Personal Devices |  | Charging stations are provided near accessible parking spaces at designated places (parks, cultural, venues, airports, beaches and picnic areas)
EFE | Charging Stations For Electric Mobility Aids And Personal Devices |  | Shaded
EFE | Charging Stations For Electric Mobility Aids And Personal Devices |  | Signage luminance contrast as per minimum required
EFE | Charging Stations For Electric Mobility Aids And Personal Devices |  | station accommodates most types of assistive electric mobility aids/plug types (A,B,G)
EFE | Charging Stations For Electric Mobility Aids And Personal Devices |  | Charging stations located near accessible parking spaces (major transportation interchanges, health facilities, parks, museums, malls, airports, beaches, picnic) and when outdoors, stations are shaded
EFE | Charging Stations For Electric Mobility Aids And Personal Devices |  | a wheelchair parking space of 900x1500mm (indoor) or 800x1300mm (outdoor) is provided outside of the clear turning circle (1800mm diam)
EFE | Charging Stations For Electric Mobility Aids And Personal Devices |  | station is provided with an air pump
EFE | Charging Stations For Electric Mobility Aids And Personal Devices |  | station is supervised through surveillance or has a security lock
EFE | Drinking Fountains
EFE | Drinking Fountains |  | < 50% of drinking water fountains/bottle filling stations are accessible
EFE | Drinking Fountains |  | at seated part for children, <50%: spout outlet height >750 mm, and/or spout >90 mm from the front edge of the fountain
EFE | Drinking Fountains |  | at seated part of the drinking fountain: spout outlet height >900 mm, and/or spout <400 mm deep from the wall (if attached to a wall), and/or spout >120 mm from the front edge of the fountain, water flow height <100mm
EFE | Drinking Fountains |  | at seated part: water stream angle > 30° where the spouts are located within 75 mm in front of the drinking fountain; water stream angle > 15° where the spouts are located between 75 mm and 125 mm in front of the drinking fountain, both measured horizontally from the front of the fountain.
EFE | Drinking Fountains |  | at standing part for children, <50%: spout outlet height not within 750-1100mm
EFE | Drinking Fountains |  | at standing part of the drinking fountain: spout outlet height not within 950-1100mm, and/or spout >120mm from the front edge of the drinking fountain, water flow height <100 mm
EFE | Drinking Fountains |  | at standing part: water stream angle > 30° where the spouts are located within 75 mm in front of the drinking fountain; water stream angle > 15° where the spouts are located between 75 mm and 125 mm in front of the drinking fountain, both measured horizontally from the front of the fountain.
EFE | Drinking Fountains |  | clear floor space of 900x1500 mm is not provided centered in front of the fountain (for a forward approach)
EFE | Drinking Fountains |  | controls are not centrally positioned at the front of the fountain, Not controllable either manually by hand or automated, and/or side controls are not accessible from both sides
EFE | Drinking Fountains |  | fountain is not equipped with bottle fillers at 900-1200mm
EFE | Drinking Fountains |  | fountain is not placed along an accessible route
EFE | Drinking Fountains |  | knee and toe space at seated part of the drinking fountain is not provided: knee and toe clearance underneath the drinking fountain < height of 700 mm above floor/ground level and a depth < 450 mm
EFE | Drinking Fountains |  | Luminance contrast < minimum required
EFE | Drinking Fountains |  | only 1 fountain is provided but it does not cater for both, seated and standing persons; two drinking fountain provided but not in two heights, seated and standing persons
EFE | Drinking Fountains |  | water stream angle is not accessible
EFE | Drinking Fountains |  | Drinking water fountains are not located within: - Public open spaces such as parks, playgrounds, plazas, etc. - Recreational open spaces such as trails, boardwalks and viewing points. - Beaches and waterfronts. - Passenger loading and unloading zones with waiting areas.
EFE | Drinking Fountains |  | Drinking water fountains are not located within 350 m radius and/or within 5 to 10-minute walking distance of the resting areas
EFE | Drinking Fountains |  | 100% of drinking fountains are accessible
EFE | Drinking Fountains |  | Adequate operable parts
EFE | Drinking Fountains |  | Drinking bowl for assistance animals is provided at fountain
EFE | Drinking Fountains |  | Drinking fountains are provided near outdoor gyms, sports fields, exercise equipment
EFE | Drinking Fountains |  | Drinking fountains are located inside the transportation stops/shelter or outside located close to the shelter.
EFE | Operable Parts
EFE | Operable Parts |  | clear floor space of 900x1500mm not provided at operable parts (forward/side approach at push button, keypad, key card reader, or biometrics system)
EFE | Operable Parts |  | Operable part is not within reach range (400mm - 1200mm)
EFE | Operable Parts |  | Operable parts cannot be activated with 1 hand/with closed fist, and/or operating force > 20N (excluding gas pump nozzle)
EFE | Operable Parts |  | operable parts requires more >5N of force to operate button controls and >20 N of force to operate doors, windows etc
EFE | Operable Parts |  | operating force to press buttons is more than 5N of force (e.g., elevator call and control buttons, pedestrian signal buttons, toilet flush, vending machine controls, etc)
EFE | Operable Parts |  | operating force <15N (doors/gates, quiet room doors, accessible toilet compartment doors, shower room door, drinking fountains, excluding buttons, e.g. Elevator call and control buttons) Operating force for press or push buttons <5 N
EFE | Reception Desks, Counters and podiums
EFE | Reception Desks, Counters and podiums |  | <50% are accessible; not distributed throughout the facility where multiple counters and desks are provided
EFE | Reception Desks, Counters and podiums |  | <50% of food service lines are accessible (self-service lines included)
EFE | Reception Desks, Counters and podiums |  | Both frontal and side approach are not provided
EFE | Reception Desks, Counters and podiums |  | Checkout counters > 950 surface height
EFE | Reception Desks, Counters and podiums |  | counter does not have pictographic maps indicating counter services
EFE | Reception Desks, Counters and podiums |  | desks designed for writing have sharp or abrasive surfaces
EFE | Reception Desks, Counters and podiums |  | desks/counters has sharp edges, and/or height > 800 mm (>950mm for checkout counter), and/or length <900 mm
EFE | Reception Desks, Counters and podiums |  | For the aisle side of checkout counters, not provided with counter edge protection of < 50 mm above the top of the surface
EFE | Reception Desks, Counters and podiums |  | If either a parallel or frontal approach is provided, the counter or desk is not provided with both lowered and higher counter parts
EFE | Reception Desks, Counters and podiums |  | knee clearance <700 (height) x 450 mm (depth) (forward approach)
EFE | Reception Desks, Counters and podiums |  | length <900 mm;
EFE | Reception Desks, Counters and podiums |  | Luminance contrast < min required
EFE | Reception Desks, Counters and podiums |  | Surface height < 800 mm and/or > 900 mm above floor level, if designed for sitting.
EFE | Reception Desks, Counters and podiums |  | Surface height < 950 mm and/or > 1100 mm above floor level, if designed for standing.
EFE | Reception Desks, Counters and podiums |  | turning circle of min diam 1800 mm not provided outside circulation route on both sides of the counter (frontal approach)
EFE | Reception Desks, Counters and podiums |  | Podium is not accessible
EFE | Reception Desks, Counters and podiums |  | 100% of accessible reception desks have knee clearance <700 (height) x 450 mm (depth) (forward approach)
EFE | Reception Desks, Counters and podiums |  | All counters feature 2 adjacent surfaces OR 2 separate service desks at heights 740 mm - 800 mm and 950 mm - 1100 mm, both with a minimum width of 1000 mm, both permanently staffed
EFE | Seating Areas
EFE | Seating Areas |  | 900mm wide clear spaces are not provided on all usable sides of the table
EFE | Seating Areas |  | seat height not within 450-500 mm maximum, and/or seat depth not within 400-450 mm, and/or backrest height (if provided) not within 400-460 mm
EFE | Seating Areas |  | seating not provided near assistance animal areas, quieter areas, accessible toilet/inclusive family toilet facilities, shoe racks of religious buildings
EFE | Seating Areas |  | seating options are not varied (with/without armrests, with/without backrests)
EFE | Seating Areas |  | table/desk height >800 mm, and/or leg space height <700mm, and/or leg space depth < 450mm and/or desk kids measurements are < minimum allowed
EFE | Seating Areas |  | Contrast between seating and floor is not provided
EFE | Seating Areas |  | minimum % of shading is not provided and/or not maintained
EFE | Seating Areas |  | Clear Space Of 900x1500mm and/or shoulder alignment Next To Benches Is Not Provided
EFE | Seating Areas |  | Two seater bench or more is provided
EFE | Nurse clinic rooms
EFE |  |  | transfer space by bed is not provided and/ir transfer is not possible
EFE |  |  | Bed height is not 450mm
EFE |  |  | maneuvering space is not provided
EFE |  |  | Bed is height adjustable
EFE |  |  | dimmable light is provided
EFE |  |  | emergency call button is provided by the bed
EFE | Street Furniture
EFE | Street Furniture | Barbecue Pits
EFE | Street Furniture | Decorative Fountains
EFE | Street Furniture | Garden Beds
EFE | Street Furniture | Litter Baskets
EFE | Street Furniture | Picnic Areas
EFE | Street Furniture | Seating Furniture Near Cafe
EFE | Street Furniture | Barbecue Pits | 900x1500mm clear floor space centered on pit is not provided for a parallel approach to the cooktop, and/or leg space provided under the barbecue pit without burn-prevention measures
EFE | Street Furniture | Barbecue Pits | Barbecue pit floor surface not firm/levelled
EFE | Street Furniture | Barbecue Pits | barbecue pit not connected to an accessible picnic area
EFE | Street Furniture | Barbecue Pits | clear ground space 1200mm (min) is not provided around the barbecue pit, and/or turning circle diam 1800mm (min) not provided in front of it
EFE | Street Furniture | Barbecue Pits | Cooking surface height not within 700-800mm
EFE | Street Furniture | Barbecue Pits | For gas or electrical BBQs, control buttons are not positioned in the front and are not designed to eliminate the need for reaching across burners.
EFE | Street Furniture | Barbecue Pits | No accessible barbecue pits available (or<5%)
EFE | Street Furniture | Decorative Fountains | There Is No Colour/Texture Contrast Along The Perimeter Of Decorative Water Elements (Fountain, Wading Pool, Pond, Etc) Situated Adjacent To Pedestrian Paths
EFE | Street Furniture | Decorative Fountains | Water Element Has No Edge Protection, And/Or Edge Protection Height < 100mm
EFE | Street Furniture | Decorative Fountains | Water Element Is A Tripping Hazard
EFE | Street Furniture | Garden Beds | clear space not provided on all usable sides of the garden bed, and/or its width <1800mm
EFE | Street Furniture | Garden Beds | Garden bed floor surface is not firm/stable/glare-resistant or has major elevation changes, and/or its slip-resistance value < required
EFE | Street Furniture | Garden Beds | raised beds with a base mounted 400 mm above the ground surface, with the highest part of the beds positioned 1200 mm above the floor surface is not provided
EFE | Street Furniture | Garden Beds | storage space not accessible
EFE | Street Furniture | Garden Beds | sufficient clearance under the garden bed of at least 450 mm deep and at least 700 mm above ground level is not provided
EFE | Street Furniture | Garden Beds | toxic plants/plants with thorns and sharp edges/allergy triggering plants are used
EFE | Street Furniture | Garden Beds | water faucet not provided, and/or accessible
EFE | Street Furniture | Garden Beds | wheelchair space at the garden bed measuring 900 mm wide by 1500 mm deep, centered at the garden bed is not provided
EFE | Street Furniture | Litter Baskets | Litter basket has < minimum clear floor space (900 mm wide by 1500 mm deep)
EFE | Street Furniture | Litter Baskets | litter baskets are not connected to an accessible path and are not placed within it
EFE | Street Furniture | Litter Baskets | Litter baskets not placed at high foot fall and thoroughfare area with distances: High footfall areas > 25 m Low footfall > 50 m
EFE | Street Furniture | Litter Baskets | Litter baskets not provided close to an accessible public facility and/or not on an accessible path
EFE | Street Furniture | Litter Baskets | Litter baskets does not have a consistent layout and location for each bin and/or not oriented well when using a set of litter baskets or recycling stations
EFE | Street Furniture | Picnic Areas | clear floor space is not provided for forward approach, and/or is < 900x1500 mm;
EFE | Street Furniture | Picnic Areas | Luminance contrast < min required
EFE | Street Furniture | Picnic Areas | none of the fixed picnic tables (or <5%) have leg space, and/or leg space height < 700 mm, and depth< 450 mm in depth; table height not within 700-800mm
EFE | Street Furniture | Picnic Areas | none of the seats provided allow a direct transfer, and/or clear floor space 900x1500mm) not provided on either sides of the seat
EFE | Street Furniture | Picnic Areas | Picnic areas floor surface is not firm/levelled, and/or area is not shaded
EFE | Street Furniture | Picnic Areas | Seating not accessible
EFE | Street Furniture | Picnic Areas | Picnic areas has < 5%, and/or < 1 accessible table, and/or has insufficient clear depth under the table
EFE | Street Furniture | Picnic Areas | Picnic areas not located within: - Public open spaces such as parks, playgrounds, plazas, etc or - Recreational open spaces such as trails, boardwalks and viewing points.
EFE | Street Furniture |  | clear width between protective features (bollards/planters) <1200 mm, and/or bollards do not have a contrasting strip at 900-1000mm, and/or chains are installed between bollards
EFE | Street Furniture |  | furniture area is cluttered visually, and/or furniture positioned within circulation path; not adjacent to accessible route
EFE | Street Furniture |  | furniture has sharp edges/projections (including playground equipment), and/or their surface material has high heat conductivity and causes glare
EFE | Street Furniture |  | If operable or present in circulation space, luminance contrast < min required
EFE | Street Furniture |  | not marked with TWSI where they pose as an obstacle
EFE | Street Furniture |  | Operable parts out of required heights
EFE | Street Furniture |  | Not coherent and/or is not intuitive in design
EFE | Street Furniture | Barbecue Pits | at least 10% of barbecue pits are accessible
EFE | Street Furniture | Barbecue Pits | barbecue pit is connected to a family toilet located within 100m, to a wheelchair/personal device charging station, and to a drinking water fountain (in sport/recreational contexts)
EFE | Street Furniture | Decorative Fountains | furniture well lit
EFE | Street Furniture | Garden Beds | benches are provided and are diverse, have a clear floor space (900x1500mm) for transfer, and connect to accessible routes
EFE | Street Furniture | Litter Baskets | group of recycling litter baskets has a clear turning circle of diam 1800mm (min)
EFE | Street Furniture | Litter Baskets | litter baskets sets/recycling stations are consistently placed along the path
EFE | Street Furniture | Litter Baskets | litter baskets with divisions for different types of waste (organic, plastic) are marked using text, pictograms and colour
EFE | Street Furniture | Picnic Areas | 10% or atleast 1 of tables are accessible and has sufficient clear depth under the table
EFE | Street Furniture | Picnic Areas | a charging station for electric mobility aids/personal devices is provided
EFE | Street Furniture | Picnic Areas | accessible drinking water fountain/bottle filling station is provided
EFE | Street Furniture | Picnic Areas | accessible toilets are provided within 100m from the picnic area
EFE | Street Furniture | Picnic Areas | Present in Waterfronts and beaches
EFE | Street Furniture | Barbecue pits | barbecue pit connected to accessible parking space <30m away
EFE | Street Furniture | Garden Beds | accessible drinking water fountains/bottle filling stations are provided next to the garden beds
EFE | Street Furniture | Garden Beds | accessible toilets are provided within 100m
EFE | Street Furniture | Garden Beds | at least 1 garden bed (or >10%) is shaded and has leg clearance of 700 (height) x450mm(depth), and a clear floor space of 900x1500mm for forward approach
EFE | Street Furniture | Garden Beds | at least 1 garden bed (or >10%) has a base mounted at a height of 400mm with its highest part at 1200mm, and has a clear floor space for side approach (when beds are available for touching, smelling, eating)
EFE | Street Furniture | Litter Baskets | adjacent to each set of litter baskets/recycling containers, an instruction panel with a map showing the location of each type of receptacle is provided (+embossed characters and Braille)
EFE | Street Furniture | Seating Furniture Near Cafe | Located along/on inner path adjacent to building entrance and segregated from cycle path, and other street elements
EFE | Street Furniture | Seating Furniture Near Cafe | Outdoor seating furniture near cafes have 10%, or at least 1 accessible table, provided with sufficient clear depth under the table
EFE | Street Furniture | Seating Furniture Near Cafe | Shaded by façade extensions, pergolas, umbrellas or natural shade
EFE | Street Furniture |  | a family toilet/inclusive family toilet is provided within 100m from the picnic area
EFE | Street Furniture |  | accessible parking spaces are provided within 30m of the picnic area
EFE | Street Furniture |  | at least 15% of fixed picnic tables (min 1) area accessible
EFE | Street Furniture |  | public art within the public realm is accompanied by descriptive signage (+Braille and tactile information)
EFE | Telephones
EFE | Telephones |  | a turning circle of min diam 1800mm is not provided in front of public telephones
EFE | Telephones |  | automatic reset is not provided
EFE | Telephones |  | distance from the front edge of a counter within the enclosure to the face of the telephone > 500 mm (forward approach)
EFE | Telephones |  | telephone handset cord length <750 mm
EFE | Telephones |  | telephone is not equipped with fixed TTYs (Text Telephone Devices) installed within/adjacent to the telephone enclosure, and/or non-fixed TTY is used but a shelf and electrical socket are not provided nearby
EFE | Telephones |  | The shelf vertical clearance <150mm and/or cord connecting TTY-telephone is too short, and/or TTY not at 850mm
EFE | Telephones |  | When applicable, accessible phone is not placed along and accessible route, and/or is not identified by a sign featuring the International Symbol of Accessibility
EQC | Environment Quality and Comfort
EQC | Acoustics
EQC | Acoustics | Indoor
EQC | Acoustics | Outdoor
EQC | Acoustics | Indoor | room is very noisy and it lacks sound insulation
EQC | Acoustics |  | DBA > max required
EQC | Acoustics |  | The prevailing noise level in residential areas, central activity areas, special areas for sports centers or tourism, and green space areas exceeds 50 dBA at night
EQC | Acoustics |  | The prevailing noise level in the immediate vicinity of healthcare facilities exceeds 45 dBA at night
EQC | Acoustics |  | Natural features such as vegetation, berms, and barriers are not used and/or does not provide acoustic buffering between noise sources and sensitive receptors
EQC | Acoustics |  | Noise barriers and buffers corridors along roadways, railways, and other transportation corridors are not installed next to adjacent residential areas and public spaces
EQC | Acoustics | Indoor | Acoustic environments with an adequate reverberation time
EQC | Acoustics | Indoor | Acoustic zoning is established (e.g. placing unwanted noise away from workplaces, classrooms, etc.)
EQC | Acoustics | Indoor | Fully soundproof all high-noise generating rooms (e.g. music rooms/studios)
EQC | Acoustics | Indoor | Provided with surface materials and finishes with low acoustic resonance properties
EQC | Acoustics | Outdoor | Prevailing background noise level: Lden < 60 dB during daytime- between 7am and 8pm.
EQC | Acoustics | Outdoor | Sound-absorbing materials and surfaces incorporated into the design of public open spaces (e.g. Acoustic paving, permeable surfaces, and insulated walls)
EQC | Acoustics |  | DBA < max required
EQC | Acoustics |  | decibel level (DBA) < 30 in quiet/sensory calming/prayer rooms (new and existing)
EQC | Acoustics |  | Sound frequencies in public announcements are between 500-3000Hz.
EQC | Acoustics | Indoor | air conditioning systems have low-noise fans, in-duct attenuators and acoustically insulated ductwork
EQC | Acoustics | Indoor | low-noise hand dryers or paper towels as an alternative to hand dryers in all public spaces where handwashing occur
EQC | Acoustics | Outdoor | Prevailing background noise level: Lden < 55 dB during daytime- between 7am and 8pm
EQC | Air Quality
EQC | Air Quality | Indoor
EQC | Air Quality | Outdoor
EQC | Air Quality | Indoor | Dedicated smoking area not properly ventilated/ Not well-lit
EQC | Air Quality | Indoor | people smoking in non-smoking areas: indoor areas, accessible routes, public amenities, public toilets, sanitary rooms, public service areas, Sikkak
EQC | Air Quality | Outdoor | Dedicated smoking areas not provided/ Distance < 25M from all entrances, playgrounds, picnic areas, children play areas, and other heavy pedestrian traffic
EQC | Air Quality | Outdoor | outdoor green spaces not preserved
EQC | Air Quality | Outdoor | Outdoor smoking areas not provided with screen/ buffer zone
EQC | Air Quality | Outdoor | Green spaces outdoors are not strategically preserved and/or not expanded with consideration to the general terrain of the region
EQC | Air Quality | Outdoor | Landscaping strategies such as planting trees and vegetation are not implemented and/or permeable surfaces are not installed, and/or green buffers are not provided to mitigate outdoor humidity levels
EQC | Air Quality | Indoor | cleaning products used are scent-free
EQC | Air Quality | Indoor | rooms emitting strong Odors are located away from public rooms (Odor transfer)
EQC | Air Quality | Indoor | windows are easily accessible or operable in a room designed for occupant use
EQC | Air Quality | Outdoor | Dedicated smoking areas are placed away from primary pedestrian corridors, beaches, nature trails
EQC | Air Quality | Outdoor | Pedestrian-friendly infrastructure such as car-free zones, pedestrianized streets, and improved public transportation options are provided
EQC | Air Quality |  | windows are not easily accessible or operable in a room designed for occupant use, and/or AC controls are not accessible at a height of 400mm-1200mm
EQC | Air Quality | Outdoor | public use/public realm assets are located in a minimum of 1 km distance to noxious sources, such as: - Hazardous waste sites - Heavy industrial or manufacturing sites, such as oil refineries, coal mines, chemical plants, or auto-plants - Cropland with pesticide applications - Highways - Nuclear power plants - Above-ground bus and/or train depots - Ship ports - Landfills
EQC | Air Quality | Indoor | AC systems apply MERV8 filtering or higher standards
EQC | Air Quality | Outdoor | public realm assets are situated >1km to noxious sources
EQC | Lighting and Display
EQC | Lighting and Display |  | advertising screens produce glare
EQC | Lighting and Display |  | floor lights used in areas where direct customer engagement occurs
EQC | Lighting and Display |  | floor or low-level uplighters are installed in circulation areas
EQC | Lighting and Display |  | light produces glare
EQC | Lighting and Display |  | lighting level < min required (Exceptions Apply)
EQC | Lighting and Display |  | Non-safety and non-security lighting are not automatically switched off between 23:00 till 07:00 GST
EQC | Lighting and Display |  | shielded light height >1500mm, and/or light is directed upwards
EQC | Lighting and Display |  | Strong reflective wall and floor surfaces
EQC | Lighting and Display |  | there are windows at the end of corridors/behind service desks/reception counters (causing glare);
EQC | Lighting and Display |  | Uneven distribution of light and/or causes strong cast shadows, and/or unevenly lit ground surfaces and/or low visibility at night and/or causes glare into adjacent properties
EQC | Lighting and Display |  | Hazardous areas are not well-lit
EQC | Lighting and Display |  | Advertising lighting and displays are positioned or angled as an obstruction at sidewalks and pathways
EQC | Lighting and Display |  | Advertising screens are not positioned in the circulation path of travel
EQC | Lighting and Display |  | Controlled natural lighting at indoor assembly and audiences is provided
EQC | Lighting and Display |  | Curfew hours decorative lighting/screens are between midnight and 5am
EQC | Lighting and Display |  | Dimmable colour temperature and lighting intensity is provided at quiet rooms
EQC | Lighting and Display |  | indoor space has access to outdoor daylight
EQC | Lighting and Display |  | Lighting does not produce flicker (not more than once per two seconds)
EQC | Lighting and Display |  | Lighting scheme is balanced throughout spaces, incorporating illumination from diverse sources such as ceiling, walls, and floors
EQC | Lighting and Display |  | Lux and additional requirements provided at recommended measurements
EQC | Lighting and Display |  | Not cause abrupt transitions from light to dark spaces such as when entering a well-lit building at night ;Transition between natural and artificial light is provided
EQC | Lighting and Display |  | Potential hazards are clearly visible
EQC | Lighting and Display |  | UGR value <22 in circulation area, or <19 in habitable rooms
EQC | Lighting and Display |  | Uniformly distributed preventing formation of patterns, shadows, and pools of light
EQC | Lighting and Display |  | Even distribution of light and implementation of lighting controls, such as motion sensors or timers are provided, including those for who may require additional time to navigate through the area.
EQC | Lighting and Display |  | flashing or rapidly changing lights in advertising displays is avoided
EQC | Lighting and Display |  | Curfew hours for decorative lighting/screens are from 11pm till 6am
EQC | Lighting and Display |  | Night-time visibility and navigation with better lighting, raised crosswalks, and tactile feedback systems, including ground vibration signals at crossings and tactile markings are provided
EQC | Quiet Room Or Area
EQC | Quiet Room Or Area | Quiet Area
EQC | Quiet Room Or Area | Quiet Room
EQC | Quiet Room Or Area | Quiet Area | Does not fit a turning circle diameter of 1800mm and/or overlapping with the main circulation space or clear floor space
EQC | Quiet Room Or Area | Quiet Area | Have cluttered surface finishes with patterns and/or not matte, muted and natural colours
EQC | Quiet Room Or Area | Quiet Area | Not provided with fencing (not closed/semi-closed)
EQC | Quiet Room Or Area | Quiet Area | playground is not divided into distinct areas for louder and quieter activities
EQC | Quiet Room Or Area | Quiet Area | quiet area is not covered/shaded
EQC | Quiet Room Or Area | Quiet Area | There is no quiet area in a park/playground/outdoor events area, transportation interchange or in medical/educational/assembly facilities
EQC | Quiet Room Or Area | Quiet Room | Not accessible room and/or without a door or curtain access or a semi-enclosed area
EQC | Quiet Room Or Area | Quiet Room | Not carpeted; Pile height >10 mm
EQC | Quiet Room Or Area | Quiet Room | quiet room < 7sqm
EQC | Quiet Room Or Area | Quiet Room | quiet room accommodates < 2 people
EQC | Quiet Room Or Area | Quiet Room | quiet room is not connected to an accessible path of travel
EQC | Quiet Room Or Area | Quiet Room | quiet room located in area of high pedestrian traffic and commotion
EQC | Quiet Room Or Area | Quiet Room | quiet room walls are not sound absorbent, doesn’t have increased acoustic comfort
EQC | Quiet Room Or Area | Quiet Room | small table/accessible shelf and chair are not provided in a quiet room
EQC | Quiet Room Or Area | Quiet Room | Have cluttered surface finishes with patterns and/or not matte, muted and natural colours
EQC | Quiet Room Or Area | Quiet Room | quiet room at luxury box/club box/ arena suites are not provided
EQC | Quiet Room Or Area | Quiet Room | min of 2 publicly available quiet rooms are provided (1 for men, 1 for women/children) available in a park, sport hubs, education assets, hospitals, retail larger than 2000sqm, sport and leisure facilities larger than 2000sqm, airport
EQC | Quiet Room Or Area | Quiet Room | quiet rooms > 9sqm
EQC | Quiet Room Or Area | Quiet Room | windows are provided and are accompanied by curtains, and/or quiet room is windowless but has a natural tranquil scenery or an artificial window with a curtain
EQC | Quiet Room Or Area | Quiet Room | With colour-changing, mood enhancing, dimmable lighting
EQC | Quiet Room Or Area | Quiet Room | quiet area is equipped with colour-temperature regulation; 3000K
EQC | Thermal Comfort
EQC | Thermal Comfort | Indoor
EQC | Thermal Comfort | Outdoor
EQC | Thermal Comfort | Indoor | Adequate Ventilation And Insulation Not Provided
EQC | Thermal Comfort | Indoor | Controls not within reach range
EQC | Thermal Comfort | Indoor | Not provided with one thermostatic controller that allows control over air speed or temperature for private enclosed spaces intended for individual use; separate controls for each living area/bedroom; multi-occupant spaces intended for group activities
EQC | Thermal Comfort | Outdoor | Allergenic/Harmful Trees Are Used For Shading
EQC | Thermal Comfort | Outdoor | Artificial Shade Structure (Blinds Etc) Generating Strong Shadow Patterns
EQC | Thermal Comfort | Outdoor | Shading from trees not sufficient
EQC | Thermal Comfort | Outdoor | Shading Is Not Provided At Outdoor Accessible Parking Spaces
EQC | Thermal Comfort | Outdoor | Shading Percentage < Minimum Required And/Or Outdoor Rest Points And Picnic Areas Are Not Fully Shaded
EQC | Thermal Comfort | Outdoor | Shading is not prioritised in: - Primary and secondary pedestrian walkways. - Surface car parking - Applicable public open spaces including: Plazas, Playgrounds, Pocket parks, Barahas and Other public open spaces.
EQC | Thermal Comfort | Outdoor | Design of shading structures does not allow for adequate ventilation and causes heat buildup underneath and/or heat island effects
EQC | Thermal Comfort | Indoor | Hvac Airflow Is Not Directed Straight At Users (Indoor: Workstations, Seating, Bed, Etc)
EQC | Thermal Comfort | Indoor | Indoor Room Temperature Is Between 22C - 26C, And/Or It Can Be Individually Adjusted Within That Range
EQC | Thermal Comfort | Outdoor | Shading is provided every 100M
EQC | Thermal Comfort | Outdoor | Shading Percentage are enhanced in public areas
EQC | Thermal Comfort | Outdoor | Water features such as fountains in public open spaces, and/or natural methods such as open vegetated walls and/or green channels aligned with prevailing winds, are provided
EQC | Thermal Comfort | Outdoor | Outdoor Accessible Paths Are Shaded At Intervals < 50M, And Are Accompanied By Misting/Humidifying Systems During Extreme Heat
EQC | View Out
EQC | View Out | Indoor
EQC | View Out | Outdoor
EQC | View Out | Viewpoint
EQC | View Out |  | Accessible windows in workspaces, classrooms; Window sill maximum 900mm above floor
EQC | View Out |  | lower windows are provided in hotels, hospitals, and care facilities
EQC | View Out |  | seating is available at important viewing points
EQC | View Out |  | views are not obstructed by railings/guards on balconies/porches/terraces/patios/resting points
EQC | View Out |  | views out not causing visual discomfort and clutter
EQC | View Out |  | Featuring rest points
EQC | View Out |  | Guardrails and/or handrails are provided if needed
EQC | View Out |  | linked and connected to and accessible route
EQC | View Out |  | strategically selected to observe interesting points
EQC | View Out |  | Unobstructed views below the rail for seated individuals
EQC | Wall And Floor Finishes
EQC | Wall And Floor Finishes | Luminance
EQC | Wall And Floor Finishes | R-value
EQC | Wall And Floor Finishes |  | carpet pile height >15mm, and/or carpet is not securely fastened, and/or carpet has strong/bold/patterns
EQC | Wall And Floor Finishes |  | floor surface is not clean, firm, stable, well-maintained, glare-resistant, and/or cross slope >2% -except cycle path (cheat sheet) and pedestrian paths (2% new, 3% existing) and/or clear path is not maintained along the pedestrian/cycling route
EQC | Wall And Floor Finishes |  | floor surfaces have openings with diameters > 12mm
EQC | Wall And Floor Finishes |  | Glass manifestation is not provided and/or lower glass strip is not within 900-1000mm, or upper strip is not within 1500-1600mm, and/or manifestation is not placed on both sides of the surface (EXCEPTIONS APPLY)
EQC | Wall And Floor Finishes |  | luminance contrast < min required
EQC | Wall And Floor Finishes |  | R-value < min required
EQC | Wall And Floor Finishes |  | touchable surfaces are not made from heat resistant material
EQC | Wall And Floor Finishes |  | Visual characters, pictograms, and raised characters are not glare-free
EQC | Wall And Floor Finishes |  | walls and floor are not well contrasted and a floor-frieze (decorative strip) is not used along the walls/skirting boards
EQC | Wall And Floor Finishes |  | Placement of street furniture, signage, and facilities of public realm creates visual clutter
EQC | Wall And Floor Finishes | Madhu to clarify | High contrast between darker and lighter parts of the floor is provided and/or the patterns have repetitive, geometric designs, an/or in vivid, contrasting colors, on large surfaces
EQC | Wall And Floor Finishes |  | Highly reflective materials on large surfaces such as on streets, sidewalks, walls, or large street furniture and/or glazing contains glare-inducing materials and techniques (e.g., matte finishes, anti-glare coatings, or orientation of building facades are not provided)
EQC | Wall And Floor Finishes | Madhu to clarify | Street designs increase the walkability, safety, and physical and visual accessibility, using open ground level plans with visual access into the street and/or by reduced usage of fully non-transparent glazed facades and/or reduced usage of solid façade designs with minimal openings in primary and secondary corridors
EQC | Wall And Floor Finishes |  | Façade designs do not create a sensory overload and/or does not overuse surfaces with repetitive patterns, high contrast, or reflective surfaces.
EQC | Wall And Floor Finishes |  | The placement of interesting elements in the public realm is within a vertical viewing angle of 60 to 70 degrees above eye level and 15 to 20 degrees below eye level, and/or an accessible horizontal viewing range between 1200 mm and 1800 mm.
EQC | Wall And Floor Finishes |  | Extensive areas, like long corridors or spacious rooms, shall avoid using repetitive floor patterns, particularly strong linear or striped designs.
EQC | Wall And Floor Finishes |  | If present, patterns combining preferably darker colours at the edge of the colour spectrum, e.g., violet, blue, red, with brighter colours in the middle of the spectrum e.g., yellow, green.
EQC | Wall And Floor Finishes |  | luminance contrast > min required
EQC | Wall And Floor Finishes |  | Mirrors are not positioned in parallel at a 0-degree angle
EQC | Wall And Floor Finishes |  | No blinds or shading devices that produce prominent patterns such as those made from perforated sheet materials are provided
EQC | Wall And Floor Finishes |  | No high reflecting and shiny materials is used on large surfaces such as walls, floors, doors, or large furniture/equipment (e.g., polished metal, high-gloss tiling, or glazing causing the resemblance of a large mirror).
EQC | Wall And Floor Finishes |  | No patterns combining red and green or blue and yellow, if the colours have similar value and saturation.
ESP | Emergency Systems and Procedures
ESP | Accessible Emergency Routes Areas Of Refuge And Areas Of Assembly
ESP | Accessible Emergency Routes Areas Of Refuge And Areas Of Assembly |  | a clear floor space of 900x1500mm and an adjacent clear turning circle of diam 1800mm (new) or 1500 (existing) are not provided
ESP | Accessible Emergency Routes Areas Of Refuge And Areas Of Assembly |  | Accessible indoor and outdoor ramps and stair cases not provided
ESP | Accessible Emergency Routes Areas Of Refuge And Areas Of Assembly |  | area is not shielded from heat, smoke, flames, structural collapse
ESP | Accessible Emergency Routes Areas Of Refuge And Areas Of Assembly |  | assistive evacuation aids not provided within area of refuge
ESP | Accessible Emergency Routes Areas Of Refuge And Areas Of Assembly |  | audible and visual notification devices that indicate 'help is on the way' are not installed in elevator
ESP | Accessible Emergency Routes Areas Of Refuge And Areas Of Assembly |  | direct communication between refuge area and control point not provided and line instructions not presented in visual form, raised characters, and Braille
ESP | Accessible Emergency Routes Areas Of Refuge And Areas Of Assembly |  | does not have emergency systems installed in automatic sliding doors and/or doors are incapable of opening outwards.
ESP | Accessible Emergency Routes Areas Of Refuge And Areas Of Assembly |  | doors swing into the area, and/or area is close to pedestrian exit routes
ESP | Accessible Emergency Routes Areas Of Refuge And Areas Of Assembly |  | Emergency protocols and information is not available in Arabic and simple English
ESP | Accessible Emergency Routes Areas Of Refuge And Areas Of Assembly |  | evacuation elevator lobby is not equipped with an emergency voice/alarm communication system
ESP | Accessible Emergency Routes Areas Of Refuge And Areas Of Assembly |  | exterior assembly area is not in a parking lot/in an open area away from busy streets
ESP | Accessible Emergency Routes Areas Of Refuge And Areas Of Assembly |  | fire alarm light is not clear/nominal white, and/or its effective intensity <1000 cd/is not brighter than ambient light, and/or information light colour is not clear and/or not white and/or has a colour not as specified by emergency plan
ESP | Accessible Emergency Routes Areas Of Refuge And Areas Of Assembly |  | independent evacuation is not possible yet neither areas of refuge nor evacuation protocols are available and/or comprehensive evacuation plan at the main entrance is not provided
ESP | Accessible Emergency Routes Areas Of Refuge And Areas Of Assembly |  | luminous path markings are not installed in occupied buildings higher than 23m. Building Types: (Cont') Amusement parks, indoor rides, theme parks, and play area, Night Clubs, discos, Theatres, cinemas, auditoriums, play areas
ESP | Accessible Emergency Routes Areas Of Refuge And Areas Of Assembly |  | luminous path markings are not installed in occupied buildings higher than 23m. Building Types: assembly areas, offices, education buildings, retail, hotels, food courts, mall cinemas , transportation terminals, hospitals
ESP | Accessible Emergency Routes Areas Of Refuge And Areas Of Assembly |  | platform lift that serves as part of the accessible means of egress is not equipped with standby power
ESP | Accessible Emergency Routes Areas Of Refuge And Areas Of Assembly |  | Refuge area is not provided when building not equipped with sprinkler system/in large facilities (shopping malls/transit hubs), and/or refuge area does not accommodate 1 wheelchair for every 200 occupants
ESP | Accessible Emergency Routes Areas Of Refuge And Areas Of Assembly |  | refuge areas designated to accommodate users that require assistance until assisted rescue arrive are not available (staircase, elevator lobby, rooms) or are obstructed. refuge areas not functioning as indoor or exterior refuges awaiting rescue
ESP | Accessible Emergency Routes Areas Of Refuge And Areas Of Assembly |  | route is interrupted and does not extend from entry point to exit point and/or does not cover minimum width
ESP | Accessible Emergency Routes Areas Of Refuge And Areas Of Assembly |  | routes leading to exits and assembly area are not well-lit or not sign-posted
ESP | Accessible Emergency Routes Areas Of Refuge And Areas Of Assembly |  | separate emergency lighting and ventilation system supported by a backup generator are not provided
ESP | Accessible Emergency Routes Areas Of Refuge And Areas Of Assembly |  | static escalators/moving walks are used as evacuation route
ESP | Accessible Emergency Routes Areas Of Refuge And Areas Of Assembly |  | two-way accessible communication system not installed, and/or it does not provide multisensory information including raised characters
ESP | Accessible Emergency Routes Areas Of Refuge And Areas Of Assembly |  | visible notification devices are not provided in areas with an average ambient sound level exceeding 95 dBA.
ESP | Accessible Emergency Routes Areas Of Refuge And Areas Of Assembly |  | Visual fire alarms not exclusively utilized for fire alarms, and/or not provided in places where a person with hearing loss may be alone, Institutional/care facilities for more than 16 persons and hotels: 6-25 units : <2 visible alarms; 26-50 : <4; 51-75 : <7; 76-100 : <9; 101-150 : <12; 151-200 : <14
ESP | Accessible Emergency Routes Areas Of Refuge And Areas Of Assembly |  | Visual fire alarms not exclusively utilized for fire alarms, and/or not provided in: Central lobbies, corridors, common areas, Main assembly areas (e.g., auditoriums, conference rooms and cafeteria, Accessible toilets and family toilets, dwellings
ESP | Accessible Emergency Routes Areas Of Refuge And Areas Of Assembly |  | Assembly points are not strategically located and provided and/or seamless operation of evacuation procedures cannot be carried out
ESP | Accessible Emergency Routes Areas Of Refuge And Areas Of Assembly |  | Assembly points are situated near hazards like chemical storage areas, high-traffic streets, and structures at risk of collapse
ESP | Accessible Emergency Routes Areas Of Refuge And Areas Of Assembly |  | Assembly points are not easily identifiable and/or not well-marked and/or not well-lit.
ESP | Accessible Emergency Routes Areas Of Refuge And Areas Of Assembly |  | Safe, logical and clear evacuation routes are not available at all times
ESP | Accessible Emergency Routes Areas Of Refuge And Areas Of Assembly |  | assembly area are accessible and safe and equipped with seating and sheltered with a passenger loading zone, used for the emergency services
ESP | Accessible Emergency Routes Areas Of Refuge And Areas Of Assembly |  | blinking electrical lights (strobe lights, etc.) are provided in areas of refuge
ESP | Accessible Emergency Routes Areas Of Refuge And Areas Of Assembly |  | clear turning circle of diam 2000mm is provided adjacent to the area of refuge
ESP | Accessible Emergency Routes Areas Of Refuge And Areas Of Assembly |  | emergency communication system serves as an alternative alarm system in institutional dwelling units/hospitals
ESP | Accessible Emergency Routes Areas Of Refuge And Areas Of Assembly |  | luminous path markings on evacuation routes are installed in occupied buildings higher than 23m: arenas, stadiums, performing arts centers, large-scale industrial facilities, residential blocks
ESP | Accessible Emergency Routes Areas Of Refuge And Areas Of Assembly |  | visual alarm is visible from each toilet cubicle
ESP | Accessible Emergency Routes Areas Of Refuge And Areas Of Assembly |  | clear turning circle of diam 2500mm is provided adjacent to the area of refuge
ESP | Accessible Emergency Routes Areas Of Refuge And Areas Of Assembly |  | Statutory fire signage is supplemented with either audio or tactile information.
ESP | Evacuation Plans For Persons With Access Needs (Procedure)
ESP | Evacuation Plans For Persons With Access Needs (Procedure) |  | Clear floor space of 900x1500mm in front of call point/manual fire alarm box/fire extinguisher is not provided and/or not operable with one hand
ESP | Evacuation Plans For Persons With Access Needs (Procedure) |  | emergency announcements/evacuation instructions are not accessible
ESP | Evacuation Plans For Persons With Access Needs (Procedure) |  | EP not written in English and Arabic, and/or text is illegible, and/or EP installation height more than 1200mm, and/or EP not well-lit, and/or EP is not updated to reflect any procedural changes or practiced
ESP | Evacuation Plans For Persons With Access Needs (Procedure) |  | Evacuation chair/mattresses/slides are not available near staircase/flight of steps/emergency exit, on every floor when more than 2 levels are provided, near high occupancy areas (auditotriums, conference rooms, gathering spaces, near areas of refuge.
ESP | Evacuation Plans For Persons With Access Needs (Procedure) |  | in multi-story high-rise building, cabinet for evacuation aids (evacuation chairs/stretchers) is not provided close to the staircase
ESP | Evacuation Plans For Persons With Access Needs (Procedure) |  | Non-compliance with the local laws, Civil Defense procedures and measures
ESP | Evacuation Plans For Persons With Access Needs (Procedure) |  | Evacuation assistive aids allows serves for bariatric patients (>150 kgs)
ESP | Evacuation Plans For Persons With Access Needs (Procedure) |  | evacuation plan is well-lit and provides tactile information on maps, guiding TWSI (paved paths for outdoors)
ESP | PA Systems
ESP | PA Systems |  | EA not provided in covered mall/open mall (min floor area 2000m2), amusement/education buildings
ESP | PA Systems |  | EA not supplemented with visual indicators/video screens (i.e. variable message signs)
ESP | PA Systems |  | PA systems are not provided in corridors, assembly/meeting rooms, recreational/entertainment/education facilities, toilets, religious spaces)
ESP | PA Systems |  | prayer announcements sound level does not exceed ambient background noise (+5dba) and causing distortion/feedback
ESP | PA Systems |  | speakers are not mounted above 2200mm
ESP | PA Systems |  | PA systems are not strategically located and/or does not allow announcements to reach a broad audience quickly and/or does not provide essential information and instructions during emergencies.
ESP | SOS Points
ESP | SOS Points |  | Does not have a clear space of a minimum of 1800 x 1800 mm, and/or not connected with the accessible route.
ESP | SOS Points |  | information on/next to SOS point communication does not include: 2-way message display with a system that allows for a text-based chat function between users requiring assistance and authorized personnel, 2-way voice connection with emergency call centre, 2-way hearing enhancement system/SMS
ESP | SOS Points |  | information on/next to SOS point is not in written plain text/raised characters and braille
ESP | SOS Points |  | SOS points are not provided in areas of refuge, elevators/platform lifts/elevator landing, public transportation stops/stations
ESP | SOS Points |  | SOS point systems are provided with a push button with an audio output
ESP | SOS Points |  | SOS point systems that utilize handsets, such as phones, is provided with large keys and numbers that exhibit significant contrast to the keypad
ESP | SOS Points |  | SOS points are provided at main reception desks, security desks, under employee/manager desks in banks, and other civil buildings
ESP | SOS Points |  | SOS points are provided within 350m radius in: *public transportation stops/stations *pedestrian underpass/overbridge
ESP | SOS Points |  | Accessible asset app provides real-time updates and guidance for emergency situations
ESP | SOS Points |  | in addition to multisensory 2-way communication systems, smartphone apps for two-way communications is available and phone charge usb is available
ESP | SOS Points |  | SOS points are provided within 600m radius in: Beaches/Waterfronts *Recreational open spaces *Beaches and waterfronts.
ESP | SOS Points |  | SOS points provide equivalent level of information as embossed symbols, next to them
HC | Hygiene and Care
HC | Accessible Toilet Compartments And Rooms
HC | Accessible Toilet Compartments And Rooms | Accessible Toilet Rooms
HC | Accessible Toilet Compartments And Rooms | Accessible Toilet Rooms (Standard)
HC | Accessible Toilet Compartments And Rooms | Accessible Toilet Rooms (Standard) | Accessible toilets are not located within the vicinity of public facilities with active pedestrian footfall and/or the distance between two consecutive toilets > 500 m
HC | Accessible Toilet Compartments And Rooms | Accessible Toilet Rooms (Standard) | Accessible toilets are not provided in Public open spaces such as parks, playgrounds, plazas, Recreational open spaces such as trails, boardwalks and viewing points. Beaches and waterfronts, near other transportation nodes and services such as transportation stops, stations, etc.
HC | Accessible Toilet Compartments And Rooms | Accessible Toilet Rooms (Standard) | Accessible toilets are not located along accessible routes and/or obstruct the pedestrian pathways and cycling tracks and any other public right-of-way elements, impeding access
HC | Accessible Toilet Compartments And Rooms | Accessible Toilet Rooms (Standard) | <5% of toilets are accessible in a public-use building (new), and/or accessible toilets are not integrated into their gender-specific toilet clusters (new), and/or all-gender accessible toilet not provided (existing)
HC | Accessible Toilet Compartments And Rooms | Accessible Toilet Rooms (Standard) | clearance beside toilet bowl < 1500mm in depth
HC | Accessible Toilet Compartments And Rooms | Accessible Toilet Rooms (Standard) | flush control is not located on the open side of the toilet bowl, and/or flush control is difficult to use
HC | Accessible Toilet Compartments And Rooms | Accessible Toilet Rooms (Standard) | For 1 side transfer (new facility): vertical grab bar not installed, and/or not aligned with the front edge of the horizontal grab bar, and/or <150mm or >200mm from the front edge of the water closer, and/or its length <600mm, and/or it is positioned >50mm higher than the horizontal grab bar and/or grab bar is not compliant and/or handrail is not steady
HC | Accessible Toilet Compartments And Rooms | Accessible Toilet Rooms (Standard) | For 1 side transfer in existing facility: horizontal grab bar not installed at height of 850m-900mm, and/or its length <900mm, and/or it is > 150mm from the side wall
HC | Accessible Toilet Compartments And Rooms | Accessible Toilet Rooms (Standard) | For 1 side transfer in existing facility: vertical grab bar length <450mm
HC | Accessible Toilet Compartments And Rooms | Accessible Toilet Rooms (Standard) | For 1 side transfer in new facility: hinged support bar is not installed on the open side of the toilet bowl, and/or is not 200-300mm above the toilet seat, and/or distance between toilet bowl and grab bar is not 300-350mm, and/or grab bar does not extend 100m-250mm beyond the edge of the seat
HC | Accessible Toilet Compartments And Rooms | Accessible Toilet Rooms (Standard) | For 1 side transfer in new facility: horizontal grab bar not installed on the side wall, and/or not located 200-300mm above the toilet seat, and/or its length is < 600mm; in existing facility: horizontal grab bar not installed at height 850-900mm
HC | Accessible Toilet Compartments And Rooms | Accessible Toilet Rooms (Standard) | For 2 sides transfer, a minimum space of 900mm - 1500mm on both sides of the toilet seat
HC | Accessible Toilet Compartments And Rooms | Accessible Toilet Rooms (Standard) | For 2 sides transfer, hinged support bars do not extend 100-250mm beyond the edge of the toilet seat and/or not located between 680mm-780mm above floor level
HC | Accessible Toilet Compartments And Rooms | Accessible Toilet Rooms (Standard) | For 2 sides transfer, hinged support bars not installed on both sides of the toilet bowl, and/or not 200-300mm above the seat, and/or distance between toilet bowl and grab bars is not 300-350mm
HC | Accessible Toilet Compartments And Rooms | Accessible Toilet Rooms (Standard) | for existing unit without an in-unit washbasin: toilet compartment depth <1600mm (floor-mounted toilet) or <1700mm (wall-hung toilet), and/or has a clearance <300mm above the floor, and/or floor clearance does not extend 200mm beyond the compartment wall in front and 1 other side of the partition
HC | Accessible Toilet Compartments And Rooms | Accessible Toilet Rooms (Standard) | handheld shower (shattaf) is not positioned on the side wall, and/or it is at a height > 600mm or is more than 200mm above the toilet seat
HC | Accessible Toilet Compartments And Rooms | Accessible Toilet Rooms (Standard) | left nor right-hand approaches to the toilet seat are provided, and/or transfer space < 900x1500mm, and/or 1 transfer space is provided but the water closet centreline is not at 400-450mm from the side wall
HC | Accessible Toilet Compartments And Rooms | Accessible Toilet Rooms (Standard) | portable accessible toilets are not available during an outdoor event
HC | Accessible Toilet Compartments And Rooms | Accessible Toilet Rooms (Standard) | toilet bowl height is not 450mm-500mm, and a height-adjustable seat is not provided
HC | Accessible Toilet Compartments And Rooms | Accessible Toilet Rooms (Standard) | toilet compartments without an in-unit washbasin (only in existing facilities that cannot be renovated) is: < 1500 (width) x 1400mm (depth), with a wall-hung toilet < 1500 (width) x 1500mm (depth), with a floor-mounted toilet
HC | Accessible Toilet Compartments And Rooms | Accessible Toilet Rooms (Standard) | toilet paper dispenser not within 300-600mm from the rear wall, and/or dispenser height not within 450-1200mm, and/or dispenser restricts paper flow, and/or toilet paper mounted on a fixed grab bar
HC | Accessible Toilet Compartments And Rooms | Accessible Toilet Rooms (Standard) | toilet seat has a backrest but longer bowl is not provided
HC | Accessible Toilet Compartments And Rooms | Accessible Toilet Rooms (Standard) | turning space diameter <1800mm
HC | Accessible Toilet Compartments And Rooms | Accessible Toilet Rooms | accessible toilet layout: peninsular toilet layout with transfer space on both sides (min 900x1500mm on both sides of the toilet bowl) and clear turning space of 1800 mm
HC | Accessible Toilet Compartments And Rooms | Accessible Toilet Rooms | an independent accessible toilet room is provided in the quantity of 5% of all toilet compartments (not <1), and it is accessed from a vestibule shared with the respective toilet cluster (male/female)
HC | Accessible Toilet Compartments And Rooms | Accessible Toilet Rooms | Automated locker push button with light indicator
HC | Accessible Toilet Compartments And Rooms | Accessible Toilet Rooms | Baby holder
HC | Accessible Toilet Compartments And Rooms | Accessible Toilet Rooms | Foldable handrails are provided at washbasin
HC | Accessible Toilet Compartments And Rooms | Accessible Toilet Rooms | Horizontal SOS string provided along the perimeter of the toilet
HC | Accessible Toilet Compartments And Rooms | Accessible Toilet Rooms (Standard) | Baby holder is provided
HC | Accessible Toilet Compartments And Rooms |  | 5% of the toilet compartments have doors extend from floor to ceiling for privacy
HC | Accessible Toilet Compartments And Rooms |  | illuminance and lighting temperature control provided and accessible
HC | Accessible Toilet Compartments And Rooms |  | lighting color temperature of 3000 K- 5000 K
HC | Ambulant Toilet
HC | Ambulant Toilet |  | 450-475mm from the side wall to the toilet bowl is not provided
HC | Ambulant Toilet |  | Ambulant toilet compartments are not provided where there are 6 or more toilets/urinals
HC | Ambulant Toilet |  | clear floor space of 900 (depth) x 900-950mm (width) is not provided in front of the toiler bowl in an ambulatory unit
HC | Ambulant Toilet |  | handheld shower (shattaf) is not positioned on the side wall, and/or it is at a height > 600mm or is more than 200mm above the toilet seat
HC | Ambulant Toilet |  | New facility: vertical grab bar not installed, and/or not aligned with the front edge of the horizontal bar, and/or <150mm / >200mm from the front edge of the toilet seat, and/or length <600mm, and/or located >50mm higher than the horizontal bar, and/or grab bar lowest point is not at 800-850mm
HC | Ambulant Toilet |  | toilet bowl has a lateral transfer from one side but, in new facility: horizontal grab bar not installed on the side wall, and/or not located 200-300mm above the toilet seat, and/or its length is < 600mm in existing facility: horizontal grab bar not installed at height 850-900mm
HC | Ambulant Toilet |  | toilet bowl height is not at 450mm-500mm and a height-adjustable seat is not provided
HC | Ambulant Toilet |  | Ambulant compartment width is 1000mm - 1100mm clear width and toilet seat is floor mounted (for bariatric)
HC | Ambulant Toilet |  | At bank of toilet compartments 15% or at least one, shall be ambulant
HC | Ambulant Toilet |  | min area 1000x1500mm
HC | Ambulant Toilet |  | there are 2 horizontal and 2 vertical grab bars on each side of the toilet bowl
HC | Ambulant Toilet |  | toilet bowl shall be centred from the total width
HC | Baby Feeding Room
HC | Baby Feeding Room |  | accessible washbasin and/or accessible toilet dispenser and/or clothing hook and/or soap dispenser not provided and/or outside reach and/or mirror not provided or lower edge is < 600mm from floor level
HC | Baby Feeding Room |  | area < 7 square meters
HC | Baby Feeding Room |  | at least 2 chairs and/or 1 table and/or shelf and/or cabinet are not installed, and/or are not easily reached from seated position and/or not accessible and/or chairs not comfortable
HC | Baby Feeding Room |  | baby changing tables not installed, and/or are not fold-away and not height adjustable/not installed at two fixed heights, and/or working surface height >800mm, and/or clear floor height <700mm
HC | Baby Feeding Room |  | baby feeding room is not provided in government public-use buildings, urban/open spaces, sports arenas and facilities, retail spaces, transportation interchanges, religious institutions, recreational facilities, healthcare facilities or universities
HC | Baby Feeding Room |  | baby-feeding room is not placed away from toilets
HC | Baby Feeding Room |  | electrical outlet not provided, and/or clear floor space of 900x1500mm is not provided in front of the outlets
HC | Baby Feeding Room |  | manual swinging door swings opening inwards and/or has a opening force >20N
HC | Baby Feeding Room |  | microwave is not provided
HC | Baby Feeding Room |  | room is not within 300m from any part of the building and not part of accessible route
HC | Baby Feeding Room |  | sanitary disposable bin is not provided
HC | Baby Feeding Room |  | Shall be signposted
HC | Baby Feeding Room |  | turning circle diameter <1800mm
HC | Baby Feeding Room |  | Accessible diaper vending machine is provided
HC | Baby Feeding Room |  | Doors have opening force of 15 N or Automatic door opener provided
HC | Baby Feeding Room |  | countertop min leg room is 700mm (height), and countertop is at 750mm (height)
HC | Baby Feeding Room |  | room includes a continuous countertop that incorporates a changing table, a washbasin with a flexible faucet, and space for food preparation
HC | Baby Feeding Room |  | two armchairs are provided
HC | Baby Feeding Room |  | washbasin internal shape allows for baby cleaning and has a flexible faucet with an extendable spout
HC | Bathtubs
HC | Bathtubs |  | a horizontal grab bar is not installed on the control end wall, and/or it does not extend from the bathtub's front edge towards its inner corner, and/or it is not installed at a height of 750-850mm
HC | Bathtubs |  | a vertical grab bar is not installed opposite to the seat, and/or it is more than 150mm above the horizontal grab bar, and/or its length is < 600mm,
HC | Bathtubs |  | bathtub enclosures hindering transfer onto the seat, and/or tracks are installed on the rim of the bathtub
HC | Bathtubs |  | bathtub not equipped with fixed/removable seat and/or not installed at a height between 450mm and 500mm and/or fixed seats have a depth <400mm and/or removable seat a depth lesser than the range between 380mm-400mm
HC | Bathtubs |  | clear space <900x1500mm and/or not positioned along the long-side of the bathtub and/or provided at the end of the bathtub but clearance <300mm beyond the wall at the head end of the bathtub
HC | Bathtubs |  | controls (excluding drain stopped) are not positioned on the wall opposite the seat (control end wall)
HC | Bathtubs |  | Does not have 2 horizontal grab bars and/or not installed on the back wall adjacent to the seat starting from the edge of the seat, and/or located above the seat and/or one grab bar is not at 750-800mm above the floor surface and/or the other is not 200-250mm above the bathtub rim
HC | Bathtubs |  | emergency alert system such as pull-cord or push-buttons not installed
HC | Bathtubs |  | height-adjustable handheld shower not installed, and/or it is not mounted on a vertical grab bar positioned above the horizontal grab bar, and/or shower hose is not flexible and measures <1500mm (length) and/or does not feature a non-positive shutoff valve
HC | Bathtubs |  | horizontal grab bars do not extend the full length of the wall and/or the grab bars are not located within 200mm - 300mm above the seat
HC | Bathtubs |  | hot and cold-water outlet mixers are not installed
HC | Bathtubs |  | water temp > 45°C.
HC | Children-Use Toilet
HC | Children-Use Toilet | Public Use Buildings And Facilities
HC | Children-Use Toilet | Schools
HC | Children-Use Toilet | Public Use Buildings And Facilities | For 1 side transfer in existing facility: horizontal grab bar not installed at height of 850m-900mm, and/or its length <900mm, and/or it is > 150mm from the side wall
HC | Children-Use Toilet | Public Use Buildings And Facilities | For 1 side transfer in existing facility: vertical grab bar length <450mm
HC | Children-Use Toilet | Public Use Buildings And Facilities | For 1 side transfer in new facility: hinged support bar is not installed on the open side of the toilet bowl, and/or is not 150-200mm above the toilet seat, and/or distance between toilet bowl and grab bar is not 250-300mm, and/or grab bar does not extend 100m-250mm beyond the edge of the seat
HC | Children-Use Toilet | Public Use Buildings And Facilities | For 1 side transfer in new facility: vertical grab bar not installed, and/or not aligned with the front edge of the horizontal bar, and/or not within 150-200mm from the front edge of the water closet, and/or length <600mm, and/or positioned >50mm higher than the horizontal grab bar
HC | Children-Use Toilet | Public Use Buildings And Facilities | For 1 side transfer in new facility: horizontal grab bar not installed on the side wall, and/or not located 150-200mm above the toilet seat, and/or its length is < 600mm in existing facility: horizontal grab bar not installed at height 450-680mm
HC | Children-Use Toilet | Public Use Buildings And Facilities | For 2 sides transfer hinged support bars not installed on both sides of the toilet bowl, and/or are not 150-200mm above the toilet seat, and/or distance between toilet bowl and grab bars is not 250-300mm, and/or bars do not extend 100-250mm beyond the edge of the toilet seat
HC | Children-Use Toilet | Public Use Buildings And Facilities | toilet bowl height is not within 280-450mm
HC | Children-Use Toilet | Public Use Buildings And Facilities | toilet compartments with an in-unit washbasin (in existing facilities/cannot be renovated) and is < 1700mm deep (floor-mounted/ wall-hung toilet), but has a clearance <300mm above the floor, and/or its floor clearance does not extend 200mm beyond the wall in front and 1 other side of the partition
HC | Children-Use Toilet | Public Use Buildings And Facilities | toilet compartments without an in-unit washbasin (only in existing facilities that cannot be renovated) is: < 1500 (width) x 1400mm (depth), with a wall-hung toilet < 1500 (width) x 1500mm (depth), with a floor-mounted toilet
HC | Children-Use Toilet | Public Use Buildings And Facilities | toilet paper dispenser not within 300-600mm from the rear wall, and/or dispenser height not within 350-500mm, and/or dispenser restricts paper flow, and/or toilet paper mounted on a fixed grab bar
HC | Children-Use Toilet | Public Use Buildings And Facilities | water closet center line is not positioned between 300-450mm from the side wall
HC | Children-Use Toilet | Schools | children's use toilet within schools are not complying to the minimum dimensions
HC | Children-Use Toilet | Schools | faucets are not operable with the elbow or with a sensor and/or turning or pressure systems require great effort to be operated and/or turning or pressure systems requiring > 2.5 N to 5 N of force to be operated are provided
HC | Children-Use Toilet | Schools | Pre-school toilet groups do not have 1 toilet with toddler’s dimensions in each toilet block.
HC | Children-Use Toilet | Schools | Primary school toilet groups do not have 1 toilet with pre-school’s dimensions and/or do not have 1 assisted toilet in each toilet block.
HC | Children-Use Toilet | Schools | Secondary school toilet groups do not have 1 toilet with primary school’s dimensions and/or do not have 1 adult accessible toilet in each toilet block.
HC | Children-Use Toilet | Schools | sinks used by children aged 6 and 12 in schools have no knee or apron clearance and/or < 610 mm and/or the rim of the counter > 760 mm
HC | Children-Use Toilet | Schools | sinks used by children aged 6 and younger in schools have no knee or apron clearance and no side approach
HC | Family Toilets
HC | Family Toilets |  | a family room is not provided in: theatres, concert halls, community halls, sports facilities, lecture halls, museums, sport arenas, universities and training colleges, schools, supermarkets, shopping centres, hospitals, transport terminals (cruise, airports)
HC | Family Toilets |  | Family toilets are not provided in Public open spaces such as parks, playgrounds, plazas, recreational open spaces such as trails, boardwalks and viewing points, beaches and waterfronts
HC | Family Toilets |  | Family toilets not located along accessible routes and/or obstruct the pedestrian pathways and cycling tracks and any other public right-of-way elements, impeding access
HC | Family Toilets |  | a family room is not provided where there are 6 or more male and female water closets OR when accessible toilet is not integrated into the gender-specific cluster of toilets
HC | Family Toilets |  | accessible baby changing table is not provided
HC | Family Toilets |  | accessible roll-in shower is not provided
HC | Family Toilets |  | clearance beside toilet bowl <1500mm (depth)
HC | Family Toilets |  | electrical outlet not provided
HC | Family Toilets |  | flush control is not located on the open side of the toilet bowl, and/or flush control is difficult to use
HC | Family Toilets |  | For 2 sides transfer, hinged support bars not installed on both sides of the toilet bowl, and/or are not 200-300mm above the toilet seat, and/or distance between toilet bowl and grab bars is not 300-350mm, and/or bars do not extend 100-250mm beyond the edge of the toilet seat
HC | Family Toilets |  | handheld shower (shattaf) is not positioned on the side wall, and/or it is at a height > 600mm or <height of toilet seat
HC | Family Toilets |  | peninsular toilet bowl not provided, and/or transfer space < 900x1500mm, and/or 1 transfer space is provided but the toilet bowl centreline is not within 400-450mm from the side wall
HC | Family Toilets |  | toilet bowl height is not within 450-500mm and a height-adjustable seat is not provided instead
HC | Family Toilets |  | toilet paper dispenser not within 300-600mm from the rear wall, and/or dispenser height not within 450-1200mm, and/or dispenser restricts paper flow, and/or toilet paper mounted on a fixed grab bar
HC | Family Toilets |  | toilet seat has a backrest but the bowl is not longer
HC | Family Toilets |  | turning space diameter < 1800mm
HC | Family Toilets |  | washbasin not provided
HC | Family Toilets |  | Baby holder is provided
HC | Family Toilets |  | Doors with an opening force of a maximum of 15 N
HC | Family Toilets |  | family toilet room has a peninsular toilet bowl layout with a transfer space on both sides (min 900x1500mm)
HC | Family Toilets |  | Full length mirror is provided
HC | Family Toilets |  | in a family toilet room, turning space diameter is min 2000mm
HC | Family Toilets |  | Minimum 1 family toilet is located within 100 m from facilities of public use such as picnic areas, barbecue pits, and playgrounds
HC | Hotel Room Toilet
HC | Hotel Room Toilet |  | accessible guestroom does not have an accessible toilet room, and/or accessible toilet rooms, accessible roll-in shower or accessible bathtub is not provided, and/or bathtub-shower distribution is not 50%-50% among accessible guestrooms
HC | Hotel Room Toilet |  | accessible washbasin not installed
HC | Hotel Room Toilet |  | clearance around toilet bowl <1500mm (depth)
HC | Hotel Room Toilet |  | flush control is not located on the open side of the toilet bowl, and/or flush control is difficult to use
HC | Hotel Room Toilet |  | For 1 side transfer in existing facility: horizontal grab bar not installed at height of 850-900mm, and/or its length <900mm, and/or it is >150mm from the side wall
HC | Hotel Room Toilet |  | For 1 side transfer in existing facility: vertical grab bar length <450mm
HC | Hotel Room Toilet |  | For 1 side transfer in new facility: hinged support bar is not installed on the open side of the toilet bowl, and/or is not 200-300mm above the toilet seat, and/or distance between toilet bowl and grab bar is not 300-350mm, and/or grab bar does not extend 100-250mm beyond the edge of the seat
HC | Hotel Room Toilet |  | For 1 side transfer in new facility: horizontal grab bar not installed on the side wall, and/or not located 200-300mm above the toilet seat, and/or its length is < 600mm in existing facility: horizontal grab bar not installed at height 850-900mm
HC | Hotel Room Toilet |  | For 1 side transfer in new facility: vertical grab bar not installed, and/or is not aligned with the front edge of the horizontal grab bar, and/or is not within 150mm-200mm from the front edge of the water closet, and/or length <600mm, and/or is positioned >50mm higher than the horizontal grab bar
HC | Hotel Room Toilet |  | grab bars are not retractable
HC | Hotel Room Toilet |  | handheld shower (shattaf) is not positioned on the side wall, and/or it is at a height > 600mm or <height of toilet seat
HC | Hotel Room Toilet |  | toilet bowl height not at 450-500mm
HC | Hotel Room Toilet |  | toilet paper dispenser not within 300-600mm from the rear wall, and/or dispenser height not within 450-1200mm, and/or dispenser restricts paper flow, and/or toilet paper mounted on a fixed grab bar
HC | Hotel Room Toilet |  | transfer space < 900(width) x1500mm(depth), and/or water closet centreline is not at 400-450mm from the side wall
HC | Hotel Room Toilet |  | turning circle diameter <1800mm
HC | Hotel Room Toilet |  | accessible toilet layout: peninsular toilet bowl with transfer space on both sides (min 900x1500mm on both sides of the toilet bowl)
HC | Hotel Room Toilet |  | Automated lock push button with light indicator
HC | Hotel Room Toilet |  | Foldable handrails are provided at washbasin
HC | Hotel Room Toilet |  | Horizontal SOS string provided along the perimeter of the toilet
HC | Hotel Room Toilet |  | Toilet bowl height adjustable
HC | Inclusive Family Toilets
HC | Inclusive Family Toilets |  | 2 vertical grab bars not installed adjacent to a low stature/limited mobility urinal, and/or their length is <600mm, and/or distance between grab bar and urinal centreline is not 300-350mm
HC | Inclusive Family Toilets |  | accessible baby changing table not installed
HC | Inclusive Family Toilets |  | accessible path is obstructed by door opening into path, and /or drain and manhole covers, etc
HC | Inclusive Family Toilets |  | accessible urinal not provided, and/or rim height of a wall hung urinal is >400mm (low stature) or >500mm (limited mobility), and/or depth of wall hung urinal < 350mm, and/or distance from the urinal centreline to each grab bar is 400-450mm, and the distance between the 2 grab bars is 900mm
HC | Inclusive Family Toilets |  | accessible washbasin not installed, and/or washbasin is installed within the clear floor space of the water bowl (900x1500mm), and/or washbasin is neither accessible from a seated position nor height-adjustable
HC | Inclusive Family Toilets |  | additional shower head covering the entire range of the adult changing table not provided and/or not positioned close to it
HC | Inclusive Family Toilets |  | adult changing table has a width <800 or length <1800mm, and/or clear floor surface is not provided in front of the changing table, and/or materials used are not suitable for wet areas
HC | Inclusive Family Toilets |  | an inclusive family room is not provided in recreational facilities, sport arenas/facilities, educational institutions, large shopping malls, airports/transportation hubs, hospitals, etc., where there are 6 or more male and female water closets or changing rooms with a shower
HC | Inclusive Family Toilets |  | area is < 4200x3000mm
HC | Inclusive Family Toilets |  | ceiling-mounted hoist not installed
HC | Inclusive Family Toilets |  | electrical outlet not provided
HC | Inclusive Family Toilets |  | fixed adult changing table not provided, and/or the height of the table's seating surface is not within 450-500mm, and/or changing table is not height-adjustable
HC | Inclusive Family Toilets |  | flush control is not located on the open side of the toilet bowl, and/or flush control is difficult to use
HC | Inclusive Family Toilets |  | For 2 sides transfer: hinged support bars not installed on both sides of the toilet bowl, and/or are not 200-300mm above the toilet seat, and/or distance between toilet bowl and grab bars is not 300-350mm, and/or bars do not extend 100-250mm beyond the edge of the toilet seat
HC | Inclusive Family Toilets |  | full length mirror not installed, and/or medical waste bin not installed, and/or sanitary litter baskets not provided, and/or are not placed within reach or are placed on the transfer side of the toilet
HC | Inclusive Family Toilets |  | handheld shower (shattaf) is not positioned on the rear wall, and/or it is at a height > 600mm or <height of toilet seat
HC | Inclusive Family Toilets |  | roll-in shower not provided
HC | Inclusive Family Toilets |  | shelf is not installed on the rear wall above the toilet bowl
HC | Inclusive Family Toilets |  | the lowest point of the vertical grab bar is not at 600-650mm (low stature) or 800-850mm (limited mobility) from the floor level; vertically not 400 mm - 450 mm from the centreline of the urinal
HC | Inclusive Family Toilets |  | toilet bowl has only a one-sided approach and/or no approach at all, and/or transfer space < 900 (width) x 1500mm (depth)
HC | Inclusive Family Toilets |  | toilet bowl height is not at 450-500mm and a height-adjustable seat is not provided and/or toilet bowl not installed on the rear wall
HC | Inclusive Family Toilets |  | toilet paper is not mounted on the hinged support bar
HC | Inclusive Family Toilets |  | toilet seat has a backrest but the bowl is not longer
HC | Inclusive Family Toilets |  | turning circle diameter <2000mm
HC | Inclusive Family Toilets |  | baby holder is provided, between 500 mm and 550 mm height with belts or raised side barriers
HC | Inclusive Family Toilets |  | Doors with an opening force of a maximum of 15 N
HC | Inclusive Family Toilets |  | Has height adjustable adult changing table covering at least the range 450 mm – 500 mm above the floor surface
HC | Inclusive Family Toilets |  | door is not an automated sliding door equipped with push buttons
HC | Shower Room
HC | Shower Room |  | a wall is positioned opposite the seat within 1800mm from the rear wall of the seat but a horizontal grab bar is not installed on it, and/or the bar does not extend the full length of the wall and/or is installed >150mm from the adjacent back wall and/or it is not at a height between 750mm-850mm
HC | Shower Room |  | a wall is positioned opposite the seat within 1800mm from the rear wall of the seat but a vertical grab bar is not installed on it, and/or the bar is installed >150mm from the horizontal grab bar and/or the length < 600mm
HC | Shower Room |  | an access path does not link the main shower room entrance with all the accessible shower compartments and/or the minimum width <1000 mm and/or obstructed by opening doors.
HC | Shower Room |  | area <900x1500mm, and/or clear space < 900x1500mm, and/or clear space along the long side of the shower is not provided
HC | Shower Room |  | cross slope >2% at the shower drain and/or the slip resistance is not as provided
HC | Shower Room |  | doors open inwards and/or doors handles installed only on one side of the door and/or there are no handles
HC | Shower Room |  | foldable shower seat not provided and/or does not have a structural strength of 1100N and/or depth <400mm and/or length <450mm and/or not positioned within the 450 mm - 500mm range and/or gap from rear wall > 65mm
HC | Shower Room |  | hand shower does not feature a non-positive shutoff valve
HC | Shower Room |  | height-adjustable handheld shower not installed, and/or it is not mounted on a vertical grab bar positioned above the horizontal grab bar, and/or shower hose is not flexible and length <1500mm
HC | Shower Room |  | horizontal grab bar has a distance from the side wall opposite to seat >150mm, and/or hinged support bars are integrated into the shower seat but are not installed at a height of 200-300mm above the shower seat
HC | Shower Room |  | horizontal grab bar is not installed on the back wall adjacent to the seat and/or it is not at 750-800mm above the floor surface, and/or bar does not extend the full length of the wall
HC | Shower Room |  | less than 15% of shower compartments or less than 1 are accessible
HC | Shower Room |  | No enough contrast between floor surfaces, wall surfaces and accessories
HC | Shower Room |  | shower compartment enclosures are hindering transfer to the shower seat
HC | Shower Room |  | shower controls and shower head are not mounted on the side wall of the shower above the horizontal grab bar within reach
HC | Shower Room |  | shower is not roll-in, and/or shower is connected to a step-free accessible route
HC | Shower Room |  | soap dispensers and/or clothing hooks are not installed within the shower compartment, and/or are not within reach of the shower seat
HC | Shower Room |  | there are no hot and cold water outlet mixers
HC | Shower Room |  | water temp > 45°C
HC | Shower Room |  | at least 20% of shower compartments (not less than 1) are accessible
HC | Shower Room |  | doors minimum width is 1100mm
HC | Shower Room |  | foldable shower seat includes integrated hinged support bars for added stability and support and are height adjustable.
HC | Shower Room |  | at least 30% of shower compartments (not less than 1) are accessible
HC | Toilets
HC | Toilets | Accessories
HC | Toilets | Emergency Assistance
HC | Toilets | Washbasin
HC | Toilets | Accessories | a shattaf is not provided and/or drainage hole is not available at a cross-fall slope
HC | Toilets | Accessories | baby changing tables not provided, and/or are not fold-away and not height adjustable/not installed at two fixed heights, and/or working surface height >800mm, and/or clear floor height <700,
HC | Toilets | Accessories | bathtub seat not provided, and/or its height not between 450-500mm (fixed and removable seats), and/or seat depth < 400 (fixed) or < 380 (removable)
HC | Toilets | Accessories | clothing hook not installed on the interior side of the door, and/or is not at a height of 900-1200mm
HC | Toilets | Accessories | grab bars not provided, and/or grab bar diameter is not between 30-45mm, and/or has a structural strength <1100N, and/or its wall clearance <50mm, and/or its vertical clearance with any object above it <300mm
HC | Toilets | Accessories | mirror not provided, and/or bottom of mirror is at a height >900mm
HC | Toilets | Accessories | paper towel dispenser/hand dryer not installed, and/or are not adjacent to the washbasin or are on the back wall over the washbasin, and/or are not at a height of 900-1200mm, and/or they act as a protruding object and/or mirrors not above the top edge of the WB
HC | Toilets | Accessories | sanitary litter baskets not provided, and/or are not placed within reach or are placed on the transfer side of the toilet
HC | Toilets | Accessories | Seating surface of baby holder installed <500mm and or >600mm above floor surface, and/or do not have constraining belts or raised protective barriers
HC | Toilets | Accessories | shelves not installed, and/or shelves are not at a height of 400-1200mm
HC | Toilets | Accessories | shower seat not installed, and/or its depth <400mm, length<450mm, height not between 450-500mm, structural strength < 1100N, wall clearance <65mm
HC | Toilets | Accessories | soap dispenser not installed, and/or is not adjacent to the washbasin, and/or it is not at a height of 900-1200mm
HC | Toilets | Accessories | toilet paper dispenser not <300mm and/or >600mm from rear wall
HC | Toilets | Accessories | toilet paper holders/litter baskets not provided, and/or are not at a height of 600-700mm, and/or litter basket are pedal-type, and /or not mounted on grab bars if swing-up grab bars are provided.
HC | Toilets | Emergency Assistance | audible and visual emergency alarms are not installed in public toilets/ shower rooms/bathtubs/bathrooms of hospitality facilities
HC | Toilets | Emergency Assistance | call for assistance device (emergency pull cord or push button) not provided in accessible toilet/ambulant toilet/accessible bathroom/accessible showers
HC | Toilets | Emergency Assistance | pull cord bangles are not positioned at heights of 100mm and 900-100mm, and/or there are 2 push buttons but they are not at heights of 100mm and 900-1100mm
HC | Toilets | Washbasin | clear floor space centered on the washbasin <900x1500mm, and/or depth under the washbasin >450mm
HC | Toilets | Washbasin | clear height beneath washbasin <700mm at its lowest point
HC | Toilets | Washbasin | Six or more washbasins are provided but enhanced reach range (faucet and soap dispenser installed on the side of the washbasin) is not provided
HC | Toilets | Washbasin | washbasin centreline located <450mm from adjacent side wall
HC | Toilets | Washbasin | washbasin does not feature automatic control/level-type faucet, and/or distance from faucet centreline to the front edge of the washbasin >480mm min depth
HC | Toilets | Washbasin | washbasin top surface height >800mm;
HC | Toilets | Washbasin | washbasin top surface not continuous and/or a minimum clear floor space centered on the washbasin is not provided and/or the clear floor space< 900 mm x 1500 mm and/or the maximum depth under the washbasin < 450 mm
HC | Toilets | Washbasin | water pipes below washbasin are not covered or insulated
HC | Toilets |  | door clear opening <900mm, manual swinging door swings inwards, handle is not installed on both sides of the door, and/or D-lever type handle not on its interior
HC | Toilets |  | grab bar is not stable
HC | Toilets |  | new accessible toilet/family toilet (stall or independent toilet) does not have its own washbasin
HC | Toilets |  | No accessible path linking the toilet entrance, accessible toilet compartment, accessible washbasin (if not provided within the compartment), and accessories The path is >1000mm in width and is not obstructed by opening doors, and/or manhole- and or drain covers etc, and/or is not slip resistant
HC | Toilets |  | No drainage hole provided where hand held shower (shattaf) is installed
HC | Toilets | Accessories | height of baby holder surface not at 500-600mm, and/or baby holder does not have belts/raised side barriers
HC | Urinals
HC | Urinals |  | 2 vertical grab bars lowest point is not at 600-650mm (low stature) or 800-850mm (limited mobility); vertically not 400 mm - 450 mm from the centreline of the urinal
HC | Urinals |  | 2 vertical grab bars not installed adjacent to a low stature/limited mobility urinal, and/or their length is <600mm, and/or distance between grab bar and urinal centreline is not 300-350mm
HC | Urinals |  | 50% of urinals are accessible (not less than 1)
HC | Urinals |  | accessible and/or limited mobility urinals are not provided
HC | Urinals |  | rim height of a stall/wall hung urinal is >400mm (low stature) or >500mm (limited mobility), and/or depth of wall hung urinal < 350mm
HC | Urinals |  | urinal clear frontal floor space < 900x1500mm, and/or it is not centered in front of the urinal
HC | Urinals |  | urinal flushing system is neither a large push button nor a motion operated sensor, and/or flush control is difficult to use at more than 2.5 - 5 N of operating force and/or not motion censored
HC | Urinals |  | automatic flush control is provided
HC | Urinals |  | distance from the urinal's centreline to each of the grab bars is 400-450mm, and the distance between the 2 grab bars is 900mm
HC | Urinals |  | rim height of a stall/wall-hung urinal is 430mm max and their min depth is 340mm
IC | Interconnectivity and Circulation
IC | Curb Ramps
IC | Curb Ramps |  | Crossing/Curb Ramp Is Diagonal (New); Not perpendicular to sidewalk; (Existing) If Not Perpendicular To Sidewalk, Not Provided with TWSI
IC | Curb Ramps |  | Curb Ramp cross-fall > 1:50 (2%)
IC | Curb Ramps |  | Curb Ramp NOT flush with street level
IC | Curb Ramps |  | Curb Ramp NOT inline with crossing
IC | Curb Ramps |  | Curb Ramp Width Is Not Equal To Width Of Pedestrian Crossing (Without Flared Sides), Or Is < 1200mm (When Not At Crossing)
IC | Curb Ramps |  | Curb Ramp/Curb Cut/Raised Pedestrian Crossing Are Not Connected To An Accessible Route, And/Or They Are Not Located Near Desired Lines Of Movement
IC | Curb Ramps |  | Curb Ramps Are Not Positioned Perpendicular To The Path Of Travel , And/Or They Project Into Vehicular Traffic Lanes, Parking Spaces, Or Parking Access Aisles
IC | Curb Ramps |  | Drain is raised above street level allowing accumulation of water
IC | Curb Ramps |  | Flare Slope > 8% (New) Or > 10% (Existing)
IC | Curb Ramps |  | Handrails Are Provided At Curb Ramp
IC | Curb Ramps |  | Landing < 1800x1800mm (New) Or < 1200x1200mm (Existing), And/Or When A Barrier Is Present The Landing < 1500mm (Depth)
IC | Curb Ramps |  | Slope > 6% (New) Or > 8% (Existing)
IC | Curb Ramps |  | Steep Flared Or Upstand Curbs Lacking Flared Sides (Existing) Are Not Covered With Street Furniture And Not Highlighted With Surface Markings
IC | Curb Ramps |  | The Surface Or Any Part Of The Landing Includes Drain Grids/Covers That Could Compromise Safety
IC | Curb Ramps |  | TWSI is not provided and/or not maintained
IC | Curb Ramps |  | Slopes Are < 6%
IC | Curb Ramps |  | TWSI is not provided and/or not maintained
IC | Cycling
IC | Cycling |  | Cycle Path Does Not Have A 1500mm Separation From Car Traffic
IC | Cycling |  | Cycle Track Is Segregated From Both, Pedestrian And Car Traffic
IC | Cycling |  | Lane Width < Min Required
IC | Cycling |  | Length For cross slope > Max Required
IC | Cycling |  | Tactile Strip Of 300mm (New) Or 100mm (Existing) Separating Cycle Track From Pedestrian Walkway Is Not Provided
IC | Cycling |  | Cycle paths are not connected and/or not safe and/or not accessible
IC | Cycling |  | Not provided in POS of district level and higher, city and town level streetscape, central business districts, within residential developments, non-vehicular zones, corporate business districts
IC | Cycling |  | Not connected to accessible cycle parking areas and park-and-ride cycle facilities
IC | Cycling |  | Not integrated with public transportation routes
IC | Cycling |  | Accessible bycicle parking is not provided
IC | Cycling |  | Cycling Network Connects To Nature Trails (PR)
IC | Cycling |  | Cycling Network Considers Various Types Of Bikes Trailer Bikes, E-Bikes, Accessible E-Bikes, Handcycles, Or Cargo Bikes (PR)
IC | Cycling |  | Double Cycling Lane > Min Required
IC | Cycling |  | Rest Points Are Integrated With The Cycle Path (PR)
IC | Cycling |  | At intersections, cyclist visibility, right of way and protected intersections from other motorized vehicles are implemented
IC | Cycling |  | cycling crossing is provided
IC | Cycling |  | At intersections enhanced safety techniques such as bike-specific signalization, and advanced stop lines are implemented
IC | Doors Gates And Doorways
IC | Doors Gates And Doorways |  | Anti-Collision Sensor Is Not Provided At Automated Doors
IC | Doors Gates And Doorways |  | Automatic Door Opener Not Provided When Opening Force > 20N
IC | Doors Gates And Doorways |  | Clear Space Of 900x1500mm Is Not Provided In Front Of Door Control Devices (IE Push Button, Keypad, Key Card Reader, Or Biometrics System)
IC | Doors Gates And Doorways |  | Coloured Strip/Stainless Frame Is Not Provided At Door Outline (Applied To Glass Panels) and/or not provided with manifestation/
IC | Doors Gates And Doorways |  | Door Is Not Equipped With A Closing Mechanism, And/Or Its Closing Time < 5 Seconds: Entrance Doors, Toilet Doors, Fire Doors, Public Space Doors, Auditorium Doors (In Theatres, Cinemas, And Lecture Rooms)
IC | Doors Gates And Doorways |  | Door Opening Onto Landing Situated < 1800mm Away From The Start/End Of Ramp Run (New) And < 1500mm (Retrofits)
IC | Doors Gates And Doorways |  | Door Threshold Height > 15mm, And/Or Threshold > 5mm But Is Not Bevelled
IC | Doors Gates And Doorways |  | Door Width < Min Required
IC | Doors Gates And Doorways |  | Handle Is Not Mounted On Both Sides Of The Door, And/Or Is Not 'D-Lever Type',
IC | Doors Gates And Doorways |  | Handle Is Recessed, And/Or It Is Not Operable With Closed Fists And/Or Lever Handle Diameter Not 20-25mm, And/Or Diameter Of Vertical Handlebar On Sliding Doors Not 30- 45mm And/Or Its Length < 300mm And/Or Clearance Between Handle And Door Leaf < 50mm
IC | Doors Gates And Doorways |  | Locking mechanism not operable with one hand and/or necessitate tight grasping, pinching or twisting of the wrist
IC | Doors Gates And Doorways |  | Manoeuvring Clearance On Latch Side Of Door < 600mm (Pulling) Or < 300mm (Pushing)
IC | Doors Gates And Doorways |  | Manual Operation Alternative Is Not Provided At Automated Doors
IC | Doors Gates And Doorways |  | Primary Accessible Entrance Door Is Not Distinguishable
IC | Doors Gates And Doorways |  | Revolving Doors, Revolving Gates, And Turnstiles Are Installed Along An Accessible Route
IC | Doors Gates And Doorways |  | Space Between 2 Doors In A Series < 1500x1500mm (Excluding The Width Of The Doors Swinging Into That Space)
IC | Doors Gates And Doorways |  | Spring Closers And/Or Non-Adjustable Closers Are Provided
IC | Doors Gates And Doorways |  | Viewing Panel At Swing Door Leading To Public Spaces (Stairs/High Circulation Paths/Schools/Offices) Is Not Provided, And/Or Its Height Not Within 600mm - 1700mm
IC | Doors Gates And Doorways |  | When Applicable, 2 Accessible Peepholes Are Not Provided At 1000mm And 1500mm
IC | Doors Gates And Doorways |  | Closing Time > 8Seconds At Automated Doors/Doors Equipped With Closing Mechanism
IC | Doors Gates And Doorways |  | Entry Is Step-Free, Has No Threshold
IC | Doors Gates And Doorways |  | Main Door/Entrance Opening Width > 1000mm
IC | Doors Gates And Doorways |  | Opening force maximum 15 N; Door handle pulling force 15 N
IC | Doors Gates And Doorways |  | Door Is Automated
IC | Doors Gates And Doorways |  | Door Is Shaded Within A 2M Radius From The Door Itself (Outdoor)
IC | Doors Gates And Doorways |  | Door Opening Width > 1100mm
IC | Elevators
IC | Elevators | Call Buttons
IC | Elevators |  | Audible And Visible Car Position Indicators (Min 16mm Heigh) Inside The Elevator Car Are Not Provided
IC | Elevators |  | automatic sprinkler nor elevator are provided as a means of egress at 4 stories or above
IC | Elevators |  | Braille Is No Provided, And/Or Is Neither On The Left Side Nor Under The Button
IC | Elevators |  | Buttons Are Not Raised Nor Flushed (New)
IC | Elevators |  | Buttons Located < 700mm From An Adjacent Wall, And/Or Buttons Located Within A Wall/Door Frame Recess > 200mm
IC | Elevators |  | Call Buttons Are Nonidentifiable Visually, And/Or Do Not Make Audible Sounds Or Mechanical Motion When The Call Is Registered
IC | Elevators |  | Clear Floor Space Of 900x1500mm(New) And/Or 900x1200mm (Existing) In Front Of Elevator Call Buttons Is Not Provided
IC | Elevators |  | Destination-Oriented Elevator Signals Do Not Include Audible Tone And Verbal Announcements When The Function Button Is Pressed
IC | Elevators |  | Distance Between Handrail And Wall < 50mm, And/Or Handrail Diameter Is Not 30mm-45mm, And/or Gripping Surface Not Within 30-45mm
IC | Elevators |  | Elevator Car Stops At The Floor Landing With A Gap > 12mm Between The 2 Floor Surfaces
IC | Elevators |  | Elevator door opening < min required
IC | Elevators |  | Elevator Doors Do Not Have Sensors, And/Or 2 Sensors Not Positioned At 100mm And 750mm, And/Or The Reopening Device Remains Operational < 20 Seconds, And/Or Doors Remain Open < 5Seconds
IC | Elevators |  | Elevator Internal Dimensions < Min Required
IC | Elevators |  | Elevator Not Provided (New), And/Or Elevator Not Provided And Inaccessible Upper-Floor Services Are Not Available On The Ground Floor (Existing)
IC | Elevators |  | Emergency Control Buttons Positioned With Their Centre Line > 900mm Above The Floor Surface And At The Bottom Of The Panel
IC | Elevators |  | Exit Floor Button Is Not Highlighted In Green
IC | Elevators |  | Function Button Not Identified By A Raised International Symbol For Accessibility, < 16mm In Height, Not Featuring Three Raised Dots Forming An Equilateral Triangle
IC | Elevators |  | Ground Floor Button Is Not Distinguished From The Other Buttons With A Higher Rise And A Different Colour
IC | Elevators |  | Handrails Not Provided (New), And/Or Handrails Not Provided When Elevator Clear Width < 1100mm (Existing)
IC | Elevators |  | Higher Handrail Height Is Not Within 850mm-950mm, And/Or Lower Handrail Is Not Within 600mm-750mm
IC | Elevators |  | Means For Authorized Personnel To View Video Of Passenger During Emergencies (Camera) Is Not Provided (New, Post-2019)
IC | Elevators |  | Mirror Not Provided, And/Or Glass Mirror Not Made Of Safety Glass
IC | Elevators |  | Multisensory Two-Way Communication System Is Not Provided, And/Or System Does Not Include Braille
IC | Elevators |  | No Signs At Elevator Hoistway Providing Information About The Floor Level, Exit Floor, And Elevator Number
IC | Elevators |  | No Visible And Audible Signal In Elevator Hoistway Indicating Which Elevator Is Called, And/Or Verbal Signal < 10Dba Or Does Not Indicate Direction Of Travel, And/Or Audible Signal Not Coded To Distinguish Between Up And Down Directions
IC | Elevators |  | Not Provided With A Means Activated By Emergency Personnel To Change Elevator Car Message To Indicate Help Is On-Site If The Elevator Rise > 18M
IC | Elevators |  | Two-Way Message Display That Allows For A Text-Based Chat Function Is Not Provided, And/Or No Means Of Communication With Emergency Call Centre Through A Voice Connection
IC | Elevators |  | Door Opening Width 1000mm
IC | Elevators |  | Doors Remain Open For > 8 Seconds
IC | Elevators |  | Seat Provided In Elevator
IC | Elevators |  | Spotlights Are Used Inside The Elevator
IC | Elevators |  | There Are No Carpets Inside The Elevator
IC | Elevators |  | Door Opening Width 1100mm
IC | Elevators |  | Hearing Enhancement System Is Provided
IC | Elevators |  | In Panoramic Elevators, Opaque Section Is Provided
IC | Escalators And Travellator
IC | Escalators And Travellator |  | Clear Opening Entrance < 800mm
IC | Escalators And Travellator |  | Emergency Stop Button Is Not Provided
IC | Escalators And Travellator |  | Escalators And Inclined Travellators Used As Part Of An Accessible Route Instead Of Alternative Accessible Vertical Elements (Ramps Or Elevators)
IC | Escalators And Travellator |  | Overhead Clearance < 2200mm
IC | Escalators And Travellator |  | Audible Signal or Pre-Recorded Messages Indicating Both Start and Finish of Escalator/Travellator Operations At Escalator Is Provided
IC | Escalators And Travellator |  | There Are Three Flat Steps At Upper And Lower Ends Of Escalator
IC | Pedestrian Paths
IC | Pedestrian Paths | Vehicle Entry/Exit
IC | Pedestrian Paths |  | Accessible Services/Facilities/Parking/Transport Infrastructure/Street Infrastructure/Adjacent Development Are Not Connected To An Accessible Route (including Picnic areas, garden beds and barbecue pits trash and ash receptacles)
IC | Pedestrian Paths |  | Are Interrupted, And/Or Vehicles Are Allowed To Cross At Different Levels
IC | Pedestrian Paths |  | Changes In Level > 5mm, And/Or Bevelled Changes In Level > 10mm
IC | Pedestrian Paths |  | Clear Width Of Turn At L-Shape/U-Shape Turn Along A Path < 1800mm (New) Or < 1500mm (Retrofit)
IC | Pedestrian Paths |  | Crushed Gravel, Fine Crushed Rejects, Packed Soil Or Other Natural Materials Are Used Along Non-Natural Paths
IC | Pedestrian Paths |  | Distance Between Passing Spaces > 50M, Or > 25M When There Is No Clear Line Of Sight For 50M
IC | Pedestrian Paths |  | floor surface is not clean, firm, stable, well-maintained, glare-resistant, and/or cross slope >2% -except cycle path (cheat sheet) and pedestrian paths (2% new, 3% existing) and/or clear path is not maintained along the pedestrian/cycling route
IC | Pedestrian Paths |  | Guardrail Is Designed To Offer Support But A Handrail Is Not Provided
IC | Pedestrian Paths |  | Guardrail Is Not A Continuous Base Along Path Entire Length, And/Or Height < 100mm From The Floor,
IC | Pedestrian Paths |  | Guardrail Not Provided Around Hazards, And/Or Is Not Stable, And/Or Openings > 100mm, Guardrail Has Sharp Edges/Has Horizontal Bars/Is Not Stable (<3.0kN)/Has High Heat Conductivity/Height <1200 mm
IC | Pedestrian Paths |  | Headroom Height < 2200mm
IC | Pedestrian Paths |  | In Area Of Pedestrian Priority/ Low Vehicle Traffic, Pedestrian Path Does Not Seamlessly Continue Across The Vehicle Crossover/TWSI Is not Used Where Footway Approaches Crossover
IC | Pedestrian Paths |  | Objects Are Protruding Into The Path But Do Not Have Leading Edges Within 0-650mm
IC | Pedestrian Paths |  | Objects With Leading Edges Within The Heights Of 650-2200mm Are Protruding > 100mm And They Do Not Extend To The Floor Level. They Are Not Accompanied By A 300mm Heigh Warning Border
IC | Pedestrian Paths |  | Passing Space < 1800x1800mm (New And Heritage Buildings/Areas) Or < 1500x1500mm (Existing)
IC | Pedestrian Paths |  | Passing Space Is Also Used As A Resting/Waiting Area
IC | Pedestrian Paths |  | Path Clear Width < Min Required (Indoor, Outdoors)
IC | Pedestrian Paths |  | Path Contains Openings > 12mm In Width/Diameter, And/Or Lateral Openings Are Not Perpendicular To The Path Of Travel
IC | Pedestrian Paths |  | Path Crosses Beneath Staircase/Escalator/Ramp But A Protective Guarding Is Not Installed Beneath Their Soffit
IC | Pedestrian Paths |  | Path Floor Surface Is Not Heat-Resistant In Settings Of Outdoor Barefoot Walking (Beaches, Hotel Gardens, Water Parks, Or Near Swimming Pools)
IC | Pedestrian Paths |  | Running Slope > 5% (Excluding Public Sidewalks)
IC | Pedestrian Paths |  | Utility Covers or pavement condition acts as a tripping Hazard/ Are Not Slip-Resistant, And/Or Openings In Utility Grids > 12mm, And/Or Lateral Openings Are Not Perpendicular To The Path Of Travel
IC | Pedestrian Paths |  | Utility Covers Vertically Protruding > 5mm From The Floor Surface
IC | Pedestrian Paths |  | When Double Path Clear Width < 1800mm Or Single Path Clear Width < 1200mm, Passing Spaces Are Not Provided
IC | Pedestrian Paths |  | Width And/Or Slope Of Pedestrian Path Altered At Vehicle Crossover
IC | Pedestrian Paths |  | Width Of Joints Between Paving Material > 3mm
IC | Pedestrian Paths |  | pedestrian routes are not connected and/or continuous and/or accessible within the assessed community
IC | Pedestrian Paths |  | accessible services and facilities are not connected by accessible routes and/or not step-free from the street level
IC | Pedestrian Paths |  | <1 accessible pedestrian friendly gathering spaces such as plazas, public squares, courtyards are provided within the assessed community
IC | Pedestrian Paths |  | accessible pedestrian friendly gathering spaces are provided but located > 350 m (5-10 min walk) for local (Pocket parks, Barahaat, squares, civic plazas, etc.)
IC | Pedestrian Paths |  | accessible pedestrian friendly gathering spaces are provided but located > 700 m (10-15 min walk) for neighborhood spaces (playgrounds, parks, etc.) and/or >2km for district (civic spaces, public gathering grounds, religious grounds, etc.) and/or >5km for municipality (Natural and semi-natural areas, heritage areas, religious grounds, etc.)
IC | Pedestrian Paths |  | Fire estinguishers and hose reel are flush with the wall
IC | Pedestrian Paths |  | Handrails Provided At Running Slopes Paths < 5% (Building)
IC | Pedestrian Paths |  | Running Slopes < 5% Provided Instead Of Ramps (Building)
IC | Pedestrian Paths |  | Tactile And Luminance Contrast Provided At The Edge Of The Walking Path
IC | Platform And Stair Lifts
IC | Platform And Stair Lifts |  | A Securing Guardrail Is Not Provided, And/Or Protective Edge Is Not Provided (For Incline and Vertical Lift)
IC | Platform And Stair Lifts |  | Accessible Emergency Call Button Is Not Provided
IC | Platform And Stair Lifts |  | Incline Platform Lift Clear Space < 900x1200mm
IC | Platform And Stair Lifts |  | Platform Lift Is Used As A Primary Vertical Circulation (New), And/Or Platform Lift Is Used As A Primary Vertical Circulation Although There Is Enough Space For Alternative Accessible Circulation (Existing)
IC | Platform And Stair Lifts |  | Ramp Access Width Equivalent To That Of The Platform, And/Or Slope < 6%
IC | Platform And Stair Lifts |  | Stairlift (Chair) Is Used In Public Areas
IC | Platform And Stair Lifts |  | Vertical Platform Lift Clear Space < 900x1500mm
IC | Platform And Stair Lifts |  | Clear Indoor Size > 1600x2000mm
IC | Platform And Stair Lifts |  | Door Width > 1000mm
IC | Platform And Stair Lifts |  | Clear Indoor Size > 1600x2400mm
IC | Platform And Stair Lifts |  | Door Width > 1100mm
IC | Platform And Stair Lifts |  | Fully Closed Platform Shaft Is Provided
IC | Ramps
IC | Ramps |  | 100mm High Edge Protection Not Available Along Ramp Run And Landing
IC | Ramps |  | Foot Rails Are Provided
IC | Ramps |  | Handrail Not Provided At Ramp Rise > 150mm And/Or Handrails Are Not Continuous And/Or Do Not Have 300mm Horizontal Extensions, And/Or Handrail Edges Do Not Return To The Wall/ Point Downward/ Turn On Itself And/Or Gripping Surface Is Not 30-45mm, And/Or Handrails Are Not Heat-Resistant (Outdoor)
IC | Ramps |  | Handrail-Wall Clearance < 50mm And/Or Higher Handrail Height Not At 850-950mm, And/Or Lower Handrail Height Not At 600-750mm In Height
IC | Ramps |  | Landing Not Positioned At The Bottom, Top And Between Each Max Ramp Run, And/Or At Slope Of 6%, Distance Between Landings Is > 9000mm, And/Or Not Set Back From Perpendicular Circulation Route (New)
IC | Ramps |  | Landing Turning Space < 1800x1800mm
IC | Ramps |  | Landing Width < Ramp Width, And/Or Depth < 1800mm
IC | Ramps |  | Protection Not Provided Beneath The Ramp When Clear Height Below Ramp < 2200mm
IC | Ramps |  | Ramp Clear Width (Between Handrails) < 900mm (Retrofits) Or < 1000mm (New)
IC | Ramps |  | Ramp Is Curved
IC | Ramps |  | Ramp Not Provided At Level Change > 15mm (if 5% run slope cannot be achieved)
IC | Ramps |  | Ramp Run Slope > 6% (New) And/Or > 8% (Existing) Or > 13% (Existing, With Rise No More Than 75mm)
IC | Ramps |  | Ramp Total Clear Width (Between Edge Protection) < 1100mm (Retrofits) Or < 1200mm (New)
IC | Ramps |  | TWSI not provided at landings
IC | Ramps |  | Width Of Corridors Connecting To Landings < 1200mm
IC | Ramps |  | TWSI is not provided or not well maintained
IC | Ramps |  | A Compliant Staircase Is Provided Next To Ramp At Level Change > 300mm
IC | Ramps |  | Landing Depth > 2000mm
IC | Ramps |  | Landing Minimum Turning Space Is 2000x2000mm
IC | Ramps |  | Landing Width > Ramp Width
IC | Rest Points
IC | Rest Points |  | < 30% Of Rest Points Provide Additional Equipment (Litter basket, Drinking Fountain, Etc)
IC | Rest Points |  | 900mm wide clear spaces are not provided on all usable sides of the table
IC | Rest Points |  | Clear Space Of 900x1500mm and/or shoulder alignment Next To Benches Is Not Provided
IC | Rest Points |  | Distance Between Rest Points > 100M (Outdoors)
IC | Rest Points |  | Distance Between Rest Points > 30M (Indoors)
IC | Rest Points |  | It Is Not Set Back From The Main Route For Free Passage
IC | Rest Points |  | Run And Cross Slope Around Bench And Wheelchair Space Is > 2%
IC | Rest Points |  | seat height not within 450-500 mm maximum, and/or seat depth not within 400-450 mm, and/or backrest height (if provided) not within 400-460 mm
IC | Rest Points |  | seating not provided near assistance animal areas, quieter areas, accessible toilet/inclusive family toilet facilities, shoe racks of religious buildings
IC | Rest Points |  | seating options are not varied (with/without armrests, with/without backrests)
IC | Rest Points |  | Shade Is Not Provided
IC | Rest Points |  | Surfaces are made with overheating and not weather-resistant materials.
IC | Rest Points |  | table height >800 mm, and/or leg space height <700mm, and/or leg space depth < 450mm
IC | Rest Points |  | Turning Space Of 1800mm Is Not Provided, And/Or Turning Space Is Within Main Circulation Route
IC | Rest Points |  | Not provided in facilities of public use such as: - Public open spaces and streetscapes - Recreational open spaces such as trails, boardwalks and viewing points. - Beaches and waterfronts - Passenger loading/unloading zones - Public transportation stops
IC | Rest Points |  | Does not provide quality viewing points and/or obstructed by vehicular paths and cycle tracks and/or located in noisy or polluted areas and/or not ventilated
IC | Rest Points |  | In public open spaces rest points are located > 350m distance (5-10 min walk) from drinking water fountains, waste dispensers and accessible toilets
IC | Rest Points |  | Low quality of design of rest points
IC | Rest Points |  | < 5% of the seating areas, and/or less than 1 are accessible in parks and playgrounds
IC | Rest Points |  | > 30% Of Rest Points Provide Additional Equipment: Electrical Charging Station, An Air Pump (If Outdoors), Detectable Qr Codes For Wayfinding, And Additional Information
IC | Rest Points |  | Rest Point Provided Every 50M Or Less (Outdoor); 20M or Less (Indoor) Min 1 Rest Point Provided In Corridors Longer Than 20M And Waiting Places (Indoor)
IC | Rest Points |  | Two seater bench or more is provided
IC | Rest Points |  | Increased number of formal and informal rest points near food kiosks, and/or entertainment or social activities are present, and are dispersed near the activities
IC | Rest Points |  | Seating for 2 people in >80% of rest points and seating for 3 people in > 20% of rest points.
IC | Rest Points |  | 50% (Not Less Than One) Rest Points Feature Additional Equipment Such As A Bin, A Drinking Fountain, An Electrical Charging Station, An Air Pump (If Outdoors), Detectable Qr Codes For Wayfinding, And Additional Information
IC | Rest Points |  | 50% (Not Less Than One) Rest Points Feature • Seating For Children • Bariatric Fitted Seating • Ischiatic Support • Prioritised Placement To Offer Rest From Challenges Such As Gradients/Long Distances (One Rest Point Before And One After The Challenging Element)
IC | Rest Points |  | Additional rest points provided for every challenges such as gradients/steps/long distances (one rest point before and one after the challenging element)
IC | Rest Points |  | For Every Challenge (Stairs Covering More Than 6M), Rest Point At The Bottom, Landings And Top, Seating Are Provided (Shaded If Outdoor)
IC | Stairs
IC | Stairs |  | # Of Steps In A Flight Is > 12
IC | Stairs |  | Clear Height Under Staircase < 2200mm And A Protective Railing Is Not Provided
IC | Stairs |  | Clear Width Between Handrails Of Emergency/Fire Exit Staircase < 1500mm (Hospitals/Care Facilities)
IC | Stairs |  | Clear Width Of Each Flight Between Handrails < 1200mm (New) Or < 900mm (Existing)
IC | Stairs |  | Colour-contrasted Riser Nosing Strip Is Not Provided, And/Or Its Width Is Not 30-55mm; And/Or Nosing Not Flush With Riser And Tread
IC | Stairs |  | Colour-contrasted Tread Nosing Strip Is Not Provided, And/Or Nosing Strip Width Is Not 50mm - 65mm, And/Or Nosing Not Flush With Riser And Tread
IC | Stairs |  | Handrails Are Not provided and/or Continuous And/Or Do Not Have Horizontal Extensions (300mm), And/Or Handrail Edges Do Not Return To The Wall/ Point Downward/ Turn On Itself, And/Or Gripping Surface Is Not 30-45mm, And/Or Handrails Are Not Heat-Resistant (Outdoor)
IC | Stairs |  | Handrail-Wall Clearance < 50mm And/Or Higher Handrail Height Not Between 850-950mm, And/Or Lower Handrail Height Not Between 600-750mm In Height
IC | Stairs |  | Landing is not firm, stable, slip and glare-resistant; Cross fall slope >2%
IC | Stairs |  | Landing Not Set Back From Perpendicular Circulation Routes
IC | Stairs |  | Length Of Landings Between Stair Flights < 1200mm Or Is Not Free Of Obstacles, And/Or Landings Do Not Maintain Stair Width
IC | Stairs |  | No Extra Intermediate Handrail Provided For Stair With Width > 2400mm
IC | Stairs |  | Nosing Projection > 25mm
IC | Stairs |  | Radius Of Tread Leading Edge Curvature > 12mm
IC | Stairs |  | Riser Height Not Within 100-180mm, And/Or Not Uniform
IC | Stairs |  | Risers Are Tapered And Splay Backward > 25mm (New) Or > 30mm (Existing), And/Or Risers Are Open
IC | Stairs |  | Staircase Is Spiral/Curved, And/Or Angled Treads Changes Direction, And/Or Corner-To-Corner Stairs Are Provided
IC | Stairs |  | Tread Depth < 280mm And/Or Treads Not Uniform
IC | Stairs |  | TSWI not provided at both ends and/or landings
IC | Stairs |  | Underside Of Riser's Leading Edge Is Not Curved/Bevelled
IC | Stairs |  | Width Of Corridors Connected To Landing < 1200mm
IC | Stairs |  | Landing Length > 1500mm And Landing Cross-Slope < 1%
IC | Stairs |  | Riser Height Within 150-180mm
IC | Stairs |  | There Aren't More Than 10 Steps Per Flight; With Intermediate Landing for >10 steps
IC | Stairs |  | Tread Cross Slope < 1%
IC | Stairs |  | All Staircases Feature Seating (Foldable and Fixed) On Every Intermediate Landing
IC | Stairs |  | All Staircases Have Braille And Tactile Indicators On Handrails And Walls At The Story Landing
IC | Stairs |  | Landing Length > 2000mm (Including Emergency Staircases)
IC | Stairs |  | Lighting At Riser Level Provided At Stairs Without Causing Glare
IC | Stairs |  | Lighting Provided Under Handrails
IC | Stairs |  | Stairs With More Than 10 Steps Are Shaded (Outdoor)
IC | Traffic Segregation And Pedestrian Crossing
IC | Traffic Segregation And Pedestrian Crossing | Crossing Surface
IC | Traffic Segregation And Pedestrian Crossing | Refuge Island
IC | Traffic Segregation And Pedestrian Crossing | Signals
IC | Traffic Segregation And Pedestrian Crossing |  | Cross-fall >2%
IC | Traffic Segregation And Pedestrian Crossing |  | Crossing Is Controlled And Signal But Is Not Audibly And Visually Discernible
IC | Traffic Segregation And Pedestrian Crossing |  | crossing is not signposted, and/or push button at crossing is not signed with tactile layouts of the pedestrian crossing as wayfinding aid
IC | Traffic Segregation And Pedestrian Crossing |  | Crossing Is Not Visible To Drivers, Pedestrians, And Cyclists/Safe/Direct/Convenient
IC | Traffic Segregation And Pedestrian Crossing |  | Crossing Surface - Not Free of Any Obstructions/ Changes In Level > 5mm, And/Or Bevelled Changes In Level > 10mm
IC | Traffic Segregation And Pedestrian Crossing |  | Crossing Width Is Narrower Than The Curb Ramp And/Or Too Narrow To Accommodate Pedestrians, Cyclists And Micro-Mobility Users
IC | Traffic Segregation And Pedestrian Crossing |  | Have obstacles and traps present on the accessible routes
IC | Traffic Segregation And Pedestrian Crossing |  | Pedestrian And Cycle Lanes Are Not Segregated With Car Traffic and/or Using Different Materials and/or Surface Colour
IC | Traffic Segregation And Pedestrian Crossing |  | Push Button Cannot Be Easily Accessed/ Not large enough to be pressed by various body parts other than fingers
IC | Traffic Segregation And Pedestrian Crossing |  | Refuge Island - Width < 2000mm Or Depth < 2000mm, And/Or < Width Of Crossing Itself, And/Or Refuge Is Not Levelled With The Street; (Existing) Where the depth is <1200 mm, Warning TWSI is not provided across the entire width of the pedestrian path within the refuge island
IC | Traffic Segregation And Pedestrian Crossing |  | Refuge Not Equipped With A Button Control System At Crossing Points
IC | Traffic Segregation And Pedestrian Crossing |  | Signalling Information Is Not Multisensory: Auditory, Visual, Tactile (Vibration)
IC | Traffic Segregation And Pedestrian Crossing |  | Signals - Push Button Does Not Have A Tactile Arrow Indicating The Direction Towards The Street Crossing/ Not Provided With Tactile Layout Of The Crossing
IC | Traffic Segregation And Pedestrian Crossing |  | Signals At Crossing Do Not Accommodate A Walking Speed Of 08M/S, And/Or Walking Speed Considered < 08M/S And There Are No Motion Sensors
IC | Traffic Segregation And Pedestrian Crossing |  | There Are Obstacles Blocking The View Of Pedestrians Cyclists And Drivers To Each Other
IC | Traffic Segregation And Pedestrian Crossing |  | When used to indicate the pedestrian crossing, Not provided with TWSI
IC | Traffic Segregation And Pedestrian Crossing |  | Width < 3000mm When Crossing Is In The Form Of A Bridge/Underpass (Joined Pedestrian And Cycle Traffic),
IC | Traffic Segregation And Pedestrian Crossing |  | Pedestrian crossings safety measures such as plants and landscaping or tactilely floor surface separators or bollards or raised accessible pedestrian paths with curb extensions or raised medians are not provided.
IC | Traffic Segregation And Pedestrian Crossing |  | Pedestrian crossings are not designed for 10 kilometer/hour zones, when there is no segregation between cycle tracks and pedestrian paths
IC | Traffic Segregation And Pedestrian Crossing |  | not providedat high demand locations and/or near key destinations buildings and facilities of public use including transportation hubs and stops
IC | Traffic Segregation And Pedestrian Crossing |  | The spacing intervals between crossings >120 m for a city, town, and commercial districts and >150 m and 200 m for residential and industrial districts
IC | Traffic Segregation And Pedestrian Crossing |  | not provided in roads that are too wide or where the estimated speed of the motorized vehicles on the road are high (ex. in highways or expressways) and/or pedestrian overhead bridges or underpasses are not provided
IC | Traffic Segregation And Pedestrian Crossing |  | accessible pedestrian path around the site is intersected by a vehicle entry/exit to the building/facility and/or is not continuous as micromobility intersections and/or does not emphasize on pedestrian priority.
IC | Traffic Segregation And Pedestrian Crossing |  | street crossing is not aligned on both sides of the side walk
IC | Traffic Segregation And Pedestrian Crossing |  | Crossing Features Signals With A Countdown Feature
IC | Traffic Segregation And Pedestrian Crossing |  | Crossing Is Illuminated And Is Glare-Free
IC | Traffic Segregation And Pedestrian Crossing |  | Crossing Is Shaded At Intersection And Refuge Island
IC | Traffic Segregation And Pedestrian Crossing |  | If Crossing Is A Bridge/Underpass, Crossing Width > 5000mm For Adjacent Pedestrian/Cycle Traffic
IC | Traffic Segregation And Pedestrian Crossing |  | Raised Street Crossing Is provided
IC | Traffic Segregation And Pedestrian Crossing |  | Audible Pedestrian Signals (Aps) With Controllable Volume Settings And Scheduling Are Available Using Directional Speakers
IC | Traffic Segregation And Pedestrian Crossing |  | Has Vibration Signals
IC | Traffic Segregation And Pedestrian Crossing |  | Pedestrian Paths Separated From Cycle Traffic By Curbs/Unpaved Surface With Width > 500mm
IC | Traffic Segregation And Pedestrian Crossing |  | Personalized Auditory And Vibratory Cues About Traffic Lights Provided Through Smartphone Applications (GPS and Bluetooth)
OC | Orientation and Communication
OC | Hearing Enhancement Systems
OC | Hearing Enhancement Systems |  | induction loop coverage is not accompanied by fixed map indicating the area
OC | Hearing Enhancement Systems |  | induction loop does not cover 20% of seating of each classroom
OC | Hearing Enhancement Systems |  | induction loop is not provided with publicly accessible receiver covering 15% of the area
OC | Hearing Enhancement Systems |  | Not accompanied by internationally recognized identification sign signally the availability of HES
OC | Hearing Enhancement Systems |  | receivers are lacking 3.2 mm standard mono jack, and/or receivers do not interface with telecoils in hearing aids, and/or neck loops are not provided
OC | Hearing Enhancement Systems |  | System not installed (where applicable)
OC | Hearing Enhancement Systems |  | HES is available in all areas above 75 m2 regardless of any other sound reinforcement devices (e.g., places of worship, auditoria, training rooms, classrooms, school assembly areas, courtrooms, hotel lobbies, and cultural and sports venues).
OC | Hearing Enhancement Systems |  | induction loop accompanied by publicly accessible receivers (20% of the area capacity)
OC | Hearing Enhancement Systems |  | induction loop covers all seating of each classroom
OC | Identification Of Main Entrances
OC | Identification Of Main Entrances |  | Main entrance do not have identity signage to identity or directional signage to reach, when entering from the Public realm or parking
OC | Identification Of Main Entrances |  | Main entrance is not signed and not located at official address of the asset
OC | Identification Of Main Entrances |  | Main entrance not accompanied by address sign
OC | Identification Of Main Entrances |  | Main entrance not clearly distinguishable
OC | Identification Of Main Entrances |  | Main entrance not connected to an accessible route
OC | Identification Of Main Entrances |  | Entrances to public open spaces such as parks, playgrounds, etc. and buildings are not clearly identifiable and/or distinct from the surrounding walls, fences, barriers or other buildings.
OC | Information Points (ICT)
OC | Information Points (ICT) |  | accessible ICT/self-checkout kiosks do not display International Symbol of Accessibility
OC | Information Points (ICT) |  | biometric system (if available) does not allow for the use of fingerprints and eye scan at appropriate height
OC | Information Points (ICT) |  | ICT does not provide information about the asset (asset layout, services available, and/or access to transport connections), in Arabic and English, in audio and visual form
OC | Information Points (ICT) |  | ICT kiosk/screen does not allow for clear space and is not placed adjacent to accessible route
OC | Information Points (ICT) |  | ICT kiosk/screen has sharp edges
OC | Information Points (ICT) |  | ICT stand/counter are not accessible to persons of various statures and mobility levels (operation at a height 800-1000mm)
OC | Information Points (ICT) |  | information does not use simple language and symbols/pictograms, and/or touch-screen ICT (including ticket booths)
OC | Information Points (ICT) |  | information is not visible between 900-1200mm above the center of the clear floor surface
OC | Information Points (ICT) |  | screen causes glare, and/or display lighting flickers
OC | Information Points (ICT) |  | Alternative formats are provided (i.e. tactile keyboard and audio instructions, accompanied by volume control, QR code)
OC | Information Points (ICT) |  | ICT is permanently staffed/offers audio and video connection with a live assistant
OC | Signage And Communication Elements
OC | Signage And Communication Elements | Braille
OC | Signage And Communication Elements | Braille And Raised Characters
OC | Signage And Communication Elements | Clocks
OC | Signage And Communication Elements | Digital Screens
OC | Signage And Communication Elements | Emergency Signage
OC | Signage And Communication Elements | Pictograms
OC | Signage And Communication Elements | QR Labels
OC | Signage And Communication Elements | Tactile
OC | Signage And Communication Elements | VMS
OC | Signage And Communication Elements | Braille And Raised Characters | Baseline of raised characters and braille are not between 1200mm and 1500mm above the floor surface
OC | Signage And Communication Elements | Braille And Raised Characters | Clear floor space of 900x1500mm in front of signage is not provided in front of functional and information signs to touch and read information
OC | Signage And Communication Elements | Braille And Raised Characters | does not include braille explanations for locations and identification of control
OC | Signage And Communication Elements | Braille And Raised Characters | Does not use Grade 2 Braille (contracted) in English and/or not provided in both English and/or Arabic languages and/or misuse of lower case characters
OC | Signage And Communication Elements | Braille And Raised Characters | elevator signage does not indicate that the elevator (if it does) can use evacuation elevators during fire emergencies, and/or signage is not written in Arabic, English, braille and raised characters
OC | Signage And Communication Elements | Braille And Raised Characters | Emergency information, directional and informational signage and tactile mapping for emergency evacuation, refuge, and assembly areas, are not provided along an accessible route
OC | Signage And Communication Elements | Braille And Raised Characters | exit signs do not display the word 'exit' in both English and Arabic
OC | Signage And Communication Elements | Braille And Raised Characters | Floor numbers at floor halls are not provided
OC | Signage And Communication Elements | Braille And Raised Characters | Not provided in elevator buttons and/or not enough line spacing and/or braille arrows not provided in tactile signs
OC | Signage And Communication Elements | Braille And Raised Characters | positioned too close to visual characters or pictograms or raised borders or decorative elements and/or not detectable and/or no clarity
OC | Signage And Communication Elements | Braille And Raised Characters | Sign is not provided at accessible toilet specifying the type of toilet
OC | Signage And Communication Elements | Braille And Raised Characters | sign width <300mm, height <450mm
OC | Signage And Communication Elements | Braille And Raised Characters | signage is not provided on the latch side of the door, and/or signage is not provided on permanent locations (ex: exits, areas of refuge, toilet rooms etc..), and/or at double-leaf door sign is not placed on the inactive leaf or on the nearest adjacent wall,
OC | Signage And Communication Elements | Braille And Raised Characters | staircase landing signage does not designate: the floor level the termination points of the top and bottom of the exit enclosure identify the stair or ramp the story of, and the direction to, and the door leading to the exit discharge.
OC | Signage And Communication Elements | Braille And Raised Characters | tactile signs are not installed at every exit location: at doors to an area of refuge, exit ramp, exit staircase, exit passageways, and exit discharge
OC | Signage And Communication Elements | Braille And Raised Characters | Tactile signs not provided on permanent spaces and/or not provided to identify floor numbers and/or not provided on doors as information about the space
OC | Signage And Communication Elements | Braille And Raised Characters | Visual/raised characters are not provided, and/or raised characters are not recognizable/detectable, and/or embossed characters for symbols (arrows, etc.) are not provided
OC | Signage And Communication Elements | Digital Screens | Digital screen is located in well-lit areas and/or glare is very high on the screen
OC | Signage And Communication Elements | Digital Screens | Digital screens are not installed at a height of 900mm-2000mm (when no interaction is required) and/or at a height of 900mm-1200mm (when interaction is required) and/or clear floor space of 900x1500mm is not provided in front of the screen
OC | Signage And Communication Elements | Digital Screens | Digital screens are the only means of interaction with no accessible alternative such as a service counter or options utilizing speech input or push buttons, in close proximity.
OC | Signage And Communication Elements | Digital Screens | Height of text characters is lesser than 5 mm if they are to be seen from a distance of 500mm, and/or hard to see at a viewing distance exceeds 50M
OC | Signage And Communication Elements | Digital Screens | Messages last less than 3 seconds and/or flickering is visible on screen and/or there is visual discomfort
OC | Signage And Communication Elements | Pictograms | International Symbols for Accessibility is not provided and/or is not compliant with international recognized symbols, and/or emergency egress sign is not provided/not lit
OC | Signage And Communication Elements | Pictograms | Pictograms are not provided and/or text descriptions for pictograms are not provided and/or pictograms lack clarity and legibility/
OC | Signage And Communication Elements | Pictograms | Pictograms are too small (>150mm)
OC | Signage And Communication Elements | VMS | Does not have characters of conventional font style and/or not in sans-serif type (no serif), and/or not in italics
OC | Signage And Communication Elements | VMS | does not use high resolution variable message sign (VMS) characters and/or when uppercase characters are used, does not use low-resolution characters
OC | Signage And Communication Elements | VMS | No audible messages for real time information
OC | Signage And Communication Elements | VMS | screen is not glare free. Its brightness does not adjust to different times of day. No visual contrast
OC | Signage And Communication Elements | VMS | text is too small/pixelated/not enough line-spacing
OC | Signage And Communication Elements | VMS | VMS changes too fast (does not remain motionless for either ≥ 3 seconds or ≥ 1 second for every 7 characters)
OC | Signage And Communication Elements | VMS | VMS character height installed at <1000mm from floor surface
OC | Signage And Communication Elements |  | animal facility is not signposted 'for assistance animals only'
OC | Signage And Communication Elements |  | area of refuge is not signposted "Area of Refuge" or “Exterior Area for Assisted Rescue”, accompanied by the International Symbol of Accessibility
OC | Signage And Communication Elements |  | Clear floor space of 900x1500mm in front of signage is not provided in front of functional and information signs to touch and read information
OC | Signage And Communication Elements |  | Clear line of sight to signage is not provided from both seated position and/or standing position
OC | Signage And Communication Elements |  | cycle symbol and/or Give Way markings are not provided at intersections with walkways/other shared routes
OC | Signage And Communication Elements |  | Directional sign is not provided at key decision-making points and/or acts as a protruding object
OC | Signage And Communication Elements |  | emergency route is not signposted throughout the facility and on directional signs
OC | Signage And Communication Elements |  | Floor numbers are not provided at each floor in the stairwell
OC | Signage And Communication Elements |  | indoor and outdoor paths are not colour coded and/or cannot be distinguished tackily based on their importance
OC | Signage And Communication Elements |  | Language is not simple and easy to understand and/or language and terminology are not consistent along a route
OC | Signage And Communication Elements |  | Not domed or rounded and/or has sharp edges
OC | Signage And Communication Elements |  | Not provided in the following areas: Cycle symbol markings at entry points, exit points, and intersections with walkways/other shared routes, Pedestrian crossing signpost including push buttons at crossings incorporating tactile symbols, Main entrances
OC | Signage And Communication Elements |  | Not signposted and marked on maps and directional signage
OC | Signage And Communication Elements |  | public-use clocks have cluttered faces, are not glare free and/or does not well contrasted
OC | Signage And Communication Elements |  | Red and green combinations are used on a sign and/or white and red is used on a sign
OC | Signage And Communication Elements |  | self-service fare vending machines is not signposted
OC | Signage And Communication Elements |  | sign indicating the direction to the accessible elevator is not provided (if there are various options of vertical circulation)
OC | Signage And Communication Elements |  | Signage is not provided at building and or outdoor spaces (ex: parking, circulation, entrances, decision making points, refuge areas, egress and evacuation to, from, between and within places, transportation and outdoor spaces.)
OC | Signage And Communication Elements |  | Signage not centered at min 450 mm next to the door, and/or is positioned within the arc of a door swing and/or is not well-maintained
OC | Signage And Communication Elements |  | Signs and maps are not provided in plain English and/or in plain Arabic
OC | Signage And Communication Elements |  | visual characters are provided in lower case letters and/or does not use sans serif font style
OC | Signage And Communication Elements |  | When a web link is provided QR labels provided are not at 1200 mm in height
OC | Signage And Communication Elements |  | Signage not strategically located around the outdoor environment along continuous, accessible, inclusive, and connective routes
OC | Signage And Communication Elements |  | Identity signs are not provided: - to identify fenced public open spaces and facilities such as parks and playgrounds - building names and their numbers - the spaces to identify its service or functionality.
OC | Signage And Communication Elements |  | Directional signs are not placed at key decision-making points and/or placed but inconsistent and/or not placed in predictable locations along the continuous accessible path and/or creates a potential hazard
OC | Signage And Communication Elements |  | Lighting do not highlight the clear accessible path for pedestrians and/or the fixtures not placed strategically and/or the lights are not of varying intensities or colors and/or does not highlight points of interest, and/or does not provide visual cues
OC | Signage And Communication Elements |  | Braille is provided on handrails and walls at the floor landings.
OC | Signage And Communication Elements |  | Indoor and outdoor online navigation system with audible information is provided
OC | Signage And Communication Elements |  | QR codes and labels includes tactile frame to assist users in locating and scanning the code effectively.
OC | Signage And Communication Elements |  | QR codes and labels provided in multiple languages
OC | Signage And Communication Elements |  | Sign is not provided; Mounted < 1200 mm and >1500 mm above floor and/or ground level.
OC | Signage And Communication Elements |  | signage dimensions is = or > 300mm(width) x 450mm(height)
OC | Signage And Communication Elements |  | Signage texts not written in a readable and sans-serif font in the minimal font size according to relevant code.
OC | Signage And Communication Elements |  | Wayfinding along the accessible path is intuitive and/or presented in multiple formats (hearing, touch, vision, smell) and/or is located in strategic location (for orientation and navigation)
OC | Signage And Communication Elements |  | where sign is/can be obstructed (in a crowd), it is mounted at 2400mm
OC | Signage And Communication Elements |  | Implementation of non-singular elements such as different colors, patterns, architectural identity/forms, landscape, etc., in streets and façades
OC | Signage And Communication Elements |  | Braille is provided on study desks, personal storage lockers and bookshelves in educational buildings, workstations in offices and hallway intersections
OC | Signage And Communication Elements |  | the street name of where the QR code is situated via audio once the QR code is scanned.
OC | Tactile Maps And Raised Floor Plans
OC | Tactile Maps And Raised Floor Plans |  | Information on emergency exit plan/floor is not provided in braille and raised characters
OC | Tactile Maps And Raised Floor Plans |  | Tactile map is not provided
OC | Tactile Maps And Raised Floor Plans |  | tactile map or plan includes non-essential information other than the location of services and paths, the position of elements (information desk, toilets), and fire safety infrastructure.
OC | Tactile Maps And Raised Floor Plans |  | Raised characters and/or braille is not provided on map
OC | Tactile Maps And Raised Floor Plans |  | Tactile floor plans not provided in accessible main entrances or reception of public open spaces (e.g., recreational open spaces, sports arenas, nature trails, playground, beaches, natural waterbodies, heritage sites) and transportation facilities.
OC | Tactile Maps And Raised Floor Plans |  | Tactile map does not have a north arrow located on the upper right corner and/or the graphic plane representation is not embossed, and/or legend is not located on the lower part of the map, and/or map is not inclined at an angle of 30° to 45° from the horizontal level
OC | Tactile Maps And Raised Floor Plans |  | tactile map does not include sound information (busy areas)
OC | Tactile Maps And Raised Floor Plans |  | Tactile map is fixed horizontal or inclined but not mounted at a height of 900-1200 mm
OC | Tactile Maps And Raised Floor Plans |  | Tactile map is fixed on a vertical surface but not cantered at a height of 1250 mm - 1750 mm.
OC | Tactile Maps And Raised Floor Plans |  | tactile map is not aligned with the building orientation and provides no consistency in location and layout of the maps.
OC | Tactile Maps And Raised Floor Plans |  | tactile map is not installed or provided near the (accessible) entrance or reception desk/information and service point
OC | Tactile Maps And Raised Floor Plans |  | Tactile maps are not well maintained and/or the material used is not low heat conductivity (outdoor) and/or has sharp edges
OC | Tactile Maps And Raised Floor Plans |  | Are not accompanied where directional or visual maps are provided
OC | Tactile Maps And Raised Floor Plans |  | Directional and visual maps are located at assets (other than the above) above 2000 sqm
OC | Tactile Maps And Raised Floor Plans |  | Tactile maps includes sound information at all areas
OC | Tactile Maps And Raised Floor Plans |  | Tactile maps or raised floor plans are accompanied near all directional, visual maps
OC | Tactile Maps And Raised Floor Plans |  | Tactile maps and raised floor plans are located in all assets of 2000 sq. m
OC | Tactile Maps And Raised Floor Plans |  | Tactile maps and raised floor plans are shaded
OC | Tactile Walking Surface Indicators (TWSI)
OC | Tactile Walking Surface Indicators (TWSI) | Tactile Guidance
OC | Tactile Walking Surface Indicators (TWSI) | Tactile Warning
OC | Tactile Walking Surface Indicators (TWSI) | Tactile Guidance | Parallel flat-topped elongated bars for guiding TWSI are not provided, and/or their height not 4-5mm,
OC | Tactile Walking Surface Indicators (TWSI) | Tactile Warning | TWSI is not provided and/or not standardised and/or not consistent
OC | Tactile Walking Surface Indicators (TWSI) |  | clear path of travel extending from center of guiding pattern <1200 mm (600mm on each side)
OC | Tactile Walking Surface Indicators (TWSI) |  | depth is not 600mm, and/or does not run across the width of the hazard or width <300mm, and/or is set back < 300 mm ± 10 mm from a hazard; existing facilities depth and/or intermediate landing is >300
OC | Tactile Walking Surface Indicators (TWSI) |  | Domes/cones are not arranged in a square grid in parallel or 45° diagonal to the principal direction of travel
OC | Tactile Walking Surface Indicators (TWSI) |  | gaps between the tiles >10 mm (width), >2 mm (depth)
OC | Tactile Walking Surface Indicators (TWSI) |  | Guiding and warning TWSI not provided in the respective locations
OC | Tactile Walking Surface Indicators (TWSI) |  | Not detectable/no surrounding smooth surfaces
OC | Tactile Walking Surface Indicators (TWSI) |  | Not strategically, logically and sequentially installed
OC | Tactile Walking Surface Indicators (TWSI) |  | Parallel flat-topped elongated bars top width is not between 17-30mm and/or the bottom width lesser than the top and/or elongated bar top length <250 mm, and/or bottom length <top length by 1-10mm is not provided; distance between the ends of the bars <30mm;
OC | Tactile Walking Surface Indicators (TWSI) |  | Tactile guidance not provided from curb ramp to face of facade
OC | Tactile Walking Surface Indicators (TWSI) |  | Tactile warning is not provided and/or not maintained
OC | Tactile Walking Surface Indicators (TWSI) |  | truncated dome height not 4-5mm, and/or top circle diameter not 12-25mm, and/or lower circle diam < than top circle diam
OC | Tactile Walking Surface Indicators (TWSI) |  | TWSI does not provide consistent detection, and/or durability, and/or long-term effectiveness and/or maximises the risk of tripping hazards and/or not maintained
OC | Tactile Walking Surface Indicators (TWSI) |  | TWSI provided as a substitute for physical safety elements such as guards
OC | Tactile Walking Surface Indicators (TWSI) |  | Warning TWSI not provided in the respective locations
OC | Tactile Walking Surface Indicators (TWSI) | Tactile Guidance | TWSI are provided in enhanced locations
OC | Tactile Walking Surface Indicators (TWSI) | Tactile Warning | TWSI are provided in enhanced locations
OC | Tactile Walking Surface Indicators (TWSI) | Tactile Guidance | TWSI are provided in enhanced locations
OC | Tactile Walking Surface Indicators (TWSI) |  | Guiding and warning TWSI provided in the respective locations
TA | Transport Access
TA | Accessible E-Vehicles Charging Stations
TA | Accessible E-Vehicles Charging Stations |  | access aisles obstructed by charging cables or others
TA | Accessible E-Vehicles Charging Stations |  | Accessible EV charging stations and the accessible parking spaces are not co-located and/or only one space for EV charging space is provided but the charger is not shared with the accessible parking space.
TA | Accessible E-Vehicles Charging Stations |  | accessible station is more than 50m away from principal accessible entrance
TA | Accessible E-Vehicles Charging Stations |  | clear floor space of 900x1500mm is not provided adjacent to and cantered on the operable part of the station, and/or clear floor space does not connect to the access aisle through an accessible route
TA | Accessible E-Vehicles Charging Stations |  | communication features for customer service/help support are not accessible, and/or information is not provided in English and Arabic
TA | Accessible E-Vehicles Charging Stations |  | EV charging ports in on-street parking < 5% (or less than one) of the accessible on-street parking space have access to the EV charging station and is not positioned closest to the nearest curb ramp and/or located > 250mm away from the face of the curb
TA | Accessible E-Vehicles Charging Stations |  | In fast charging locations such as gas stations and on-street parking has limited parking spaces but the accessible parking spaces are not used as an EV charging station and/or there is no access to the charging ports.
TA | Accessible E-Vehicles Charging Stations |  | In locations where only one space for EV charging space is provided, the charger is not shared with the accessible parking space.
TA | Accessible E-Vehicles Charging Stations |  | Not of low heat conductivity when located outdoors
TA | Accessible E-Vehicles Charging Stations |  | Not shaded or sheltered when outdoors
TA | Accessible E-Vehicles Charging Stations |  | Parking space <3400mm (width) and/or <5500mm (length)
TA | Accessible E-Vehicles Charging Stations |  | stations are available but none are for each of the following: accessible parking spaces, ambulant parking spaces, family parking spaces, and accessible van parking
TA | Accessible E-Vehicles Charging Stations |  | the accessible electric vehicle charging stations and the accessible parking spaces are not co-located and/or does not share the access aisle
TA | Accessible E-Vehicles Charging Stations |  | Where standard EV parking spaces are provided (1% minimum of the parking spaces), less than 5% (but less than one) of each type of accessible parking space - standard accessible parking space, limited mobility parking space, family parking space and accessible van parking space, is provided
TA | Accessible E-Vehicles Charging Stations |  | Accessible electric vehicle charging stations not provided in: - Emirate, municipality, and district-level open spaces - City or town level streetscape (only where charging ports are present) - Public service buildings such as police stations, gas stations, hospitals. - Shopping centers or commercial districts - Major Transportation hubs.
TA | Accessible Non-Standard Cycle Parking
TA | Accessible Non-Standard Cycle Parking |  | >2% (or >1 number) of all residential bicycle parking spaces are non-standard
TA | Accessible Non-Standard Cycle Parking |  | end of ride facilities, such as shower rooms/changing facilities or locker spaces are not provided and/or are not accessible when provided
TA | Accessible Non-Standard Cycle Parking |  | less than 5% (or less than 1 number) of cycle parking spaces are non-standard
TA | Accessible Non-Standard Cycle Parking |  | not provided within 15m radius of entrances to buildings of public use and public open spaces
TA | Accessible Non-Standard Cycle Parking |  | not segregated from the accessible route
TA | Accessible Non-Standard Cycle Parking |  | parking space < 1200 (width) x 2800mm (length)
TA | Accessible Non-Standard Cycle Parking |  | parking space is not shaded (outdoor) and/or well-lit
TA | Accessible Non-Standard Cycle Parking |  | transfer space with width 1800mm along the entire length of parking space is not provided
TA | Accessible Non-Standard Cycle Parking |  | Not positioned in the furnishing zone and/or not located adjacent to the cycle lane or accessible pedestrian routes and/or protrudes into them.
TA | Accessible Non-Standard Cycle Parking |  | Cycle parking (including rental and park and ride facilities) located > 5 to 10-minute walking distance from the streetscapes, sidewalks, public open spaces, and transit stations and stops and/or does not solve multi-modal transportation strategy
TA | Accessible Non-Standard Cycle Parking |  | >10% (or >1 number) of all public bicycle parking spaces are non-standard >10% (or >1 number) of all rental bicycle parking spaces are non-standard
TA | Accessible Non-Standard Cycle Parking |  | >5% (or >1 number) of all residential bicycle parking spaces are non-standard
TA | Accessible Non-Standard Cycle Parking |  | >5% of (or less than 1 number) of rental parking are non-standard
TA | Accessible Parking
TA | Accessible Parking |  | Accessible on-street parking spaces are not located near key destinations and/or not located <350m near facility or buildings of public use such as supermarkets, healthcare facilities, parks, religious facilities, major transportation hubs, educational facilities, etc.,
TA | Accessible Parking |  | Inclusive parking spaces (family parking, and limited mobility/ambulant parking spaces), are not provided or not provided <50m distance - check locations
TA | Accessible Parking |  | accessible on-street parking spaces placed near busy intersections and/or narrow streets and/or locations with limited visibility
TA | Accessible Parking |  | GIS system not available and/or does not efficiently locate the availability of on-street / off-street parking facilities
TA | Accessible Parking |  | The entry and exit access between the parking lot and public realm (accessible pedestrian paths) is located near intersections and/or designed for high vehicular speed.
TA | Accessible Parking |  | access aisle is not on the same level as the parking space it serves
TA | Accessible Parking |  | access aisle not marked with diagonal blue lines
TA | Accessible Parking |  | access aisle overlaps with the vehicular way, and/or it does not adjoin an accessible route
TA | Accessible Parking |  | access aisles are not provided (standard, ambulant, family, van), and/or is ubstructed and/or rear access aisles do not extend the full width of the parking space, and/or the access aisle of an angled van parking space is not on the passenger side of the parking space
TA | Accessible Parking |  | accessible parking is not step-free and/or accessible parking not connected to an accessible path that leads to the accessible entrance or the parking facility and/or accessible route width <2000 mm and/or not safe or continuous
TA | Accessible Parking |  | accessible parking space (standard, accessible vans, family and ambulant) >50m radius away from the nearest entrance (including elevators, ramps, stairs) for all typologies and >50m for the relevant inclusive parking spaces (ambulant/family)
TA | Accessible Parking |  | accessible parking/transfer space >50m radius away from the nearest entrance (including elevators, ramps, stairs), for residential entrances (villas, apartments)
TA | Accessible Parking |  | adjoining access aisle is less than 1500 mm or no parallel curbs and/or no raised parking spaces are provided
TA | Accessible Parking |  | clear height < 2500mm
TA | Accessible Parking |  | directional signage is not installed to indicate the direction to the ticket machine, elevators, exit, or facilities
TA | Accessible Parking |  | door leading from garage to the dwelling opens into the access aisle
TA | Accessible Parking |  | garage door is not a remote-automated roll-up door with anti-collision sensors, and/or its operable parts are not at 900-1200mm
TA | Accessible Parking |  | In existing residential buildings, there is no accessible parking and/or no accessible passenger loading zones within a 30m radius of the accessible entrance
TA | Accessible Parking |  | Number of accessible parking < min required and/or different types of required accessible parking spaces are not provided (accessible van, ambulant, family)
TA | Accessible Parking |  | off-street private parking space is shared with other users as part of a compound, but it is not a fully accessible parking/van parking space with an access aisle
TA | Accessible Parking |  | on-street parking space does not provide an accessible parking space, and/or the parking spot is < 2700mm x 5500mm, and/or the access aisle is < 1800mm wide in new or <1500mm wide existing and/or rear access aisle is <1800mm in new or <1500mm in existing
TA | Accessible Parking |  | on-street parking space does not provide wheel stoppers and/or the wheel stoppers are located <900mm from the side walk and/or the adjacent pedestrian path is <2400 mm
TA | Accessible Parking |  | Outdoor accessible parking/ambulant parking/family parking spaces/accessible van parking are not shaded, when provided outdoors
TA | Accessible Parking |  | Parked cars/vans in accessible parking spaces and access aisles obstruct the required clear width of adjacent accessible routes
TA | Accessible Parking |  | parking dimensions < min required
TA | Accessible Parking |  | parking facilities are multi-levelled but accessible parking spots are not accessed via at least one designated accessible route
TA | Accessible Parking |  | Parking floor spaces are not stable and/or has glare and/or obstructed and/or has a cross slope more than 2%
TA | Accessible Parking |  | pavement marking does not consist of a white symbol painted on a blue background, and/or its dimensions are lesser than 1800x1800mm
TA | Accessible Parking |  | pavement markings and vertical signage are not provided (featuring the International Symbol of Accessibility/ the Family Parking Symbol/ the Ambulant/Limited Mobility Parking Symbol/ Van Accessible Parking Symbol)
TA | Accessible Parking |  | private garage does not provide an accessible parking, and/or the parking spot is not 2700mm x 5500mm, and/or a 1800mm wide (new) or 1500mm wide (existing) access aisle is not provided, and/or garage height <2500mm, and/or wheel stoppers are <900mm from the side walk
TA | Accessible Parking |  | public accessible on-street parking spaces are not provided, and/or they are not connected to the main entrance via an accessible route
TA | Accessible Parking |  | Signage is located outside circulation path of travel and/or signage is not centered with the parking space and/or signage does not differentiate accessible parking types
TA | Accessible Parking |  | vertical signage's bottom edge height is not at 2200mm, and/or it is <300mm (width) x <450mm (height)
TA | Accessible Parking |  | wheel stoppers are not provided perpendicular to the parking space and/or are positioned < 900mm from the sidewalk, and/or curb height > 150mm
TA | Accessible Parking |  | width of adjoining access aisle < min required
TA | Accessible Parking |  | Family and ambulant parking spaces are in all building typologies within 50m diameter from the nearest accessible entrance (including elevators, ramps, stairs)
TA | Accessible Parking |  | Family and ambulant parking spaces are within 30m diameter from the nearest accessible entrance (including elevators, ramps, stairs) for residential developments
TA | Accessible Parking |  | there is additional signage (electronic system) indicating availability/floor location/of the accessible parking spaces
TA | Accessible Parking |  | 1200 mm path is provided around all parking spaces (diagonal lines painted)
TA | Accessible Parking |  | enhanced access aisles are provided
TA | Accessible Parking |  | enhanced number of accessible parking is provided in public buildings and/or facilities
TA | Accessible Parking |  | enhanced number of accessible parking is provided in residential developments
TA | Accessible Parking |  | enhanced parking dimensions are provided
TA | Accessible Passenger Loading Zones And Accessible Taxi Stands
TA | Accessible Passenger Loading Zones And Accessible Taxi Stands |  | access aisle is not at street level, and/or does not connect to a pedestrian route and/or raised loading zones not provided
TA | Accessible Passenger Loading Zones And Accessible Taxi Stands |  | accessible passenger loading zone > 30 meters away from accessible entrance
TA | Accessible Passenger Loading Zones And Accessible Taxi Stands |  | In existing residential developments, accessible parking spaces do not share with and/or do not identify as passenger loading zone where there are spatial restrictions
TA | Accessible Passenger Loading Zones And Accessible Taxi Stands |  | loading zones not provided and/or zones width <3400mm, and/or a length <6100 mm, and/or access aisle width <1800mm (new) or <1500mm (existing) or, access aisle width <2500 (new) or <2200mm (existing), when zone width =2700mm
TA | Accessible Passenger Loading Zones And Accessible Taxi Stands |  | passenger loading zones not accessible and/or cannot accommodate mobile hoists, ramps, or lifts; and or access aisle not provided
TA | Accessible Passenger Loading Zones And Accessible Taxi Stands |  | queuing lines are not accessible
TA | Accessible Passenger Loading Zones And Accessible Taxi Stands |  | rear access aisle not provided, and/or its width < 2500mm (new), or <2200 (existing)
TA | Accessible Passenger Loading Zones And Accessible Taxi Stands |  | seating is not provided/ no variety and/or not arm rest or back support
TA | Accessible Passenger Loading Zones And Accessible Taxi Stands |  | Sidewalk is not flush and/or width is <1800mm and/or TWSI along all drop-off area edge not provided and/or bollards is not provided and/or bollards distance is <1200mm and/or access aisle is not provided
TA | Accessible Passenger Loading Zones And Accessible Taxi Stands |  | zone is not shaded (outdoor) and/or not well-lit
TA | Accessible Passenger Loading Zones And Accessible Taxi Stands |  | zone is not signposted 'Accessible Passenger Loading Zone' and/or obstructs the path and/or height of sign >2200mm
TA | Accessible Passenger Loading Zones And Accessible Taxi Stands |  | Not provided at public-use facilities and buildings and/or transportation buildings and/or public open spaces of district level and above and/or city and town level streetscape
TA | Accessible Passenger Loading Zones And Accessible Taxi Stands |  | <1 accessible passenger loading zone provided within 350m radius (5-10 minutes walk)
TA | Accessible Passenger Loading Zones And Accessible Taxi Stands |  | Not connected to the adjacent accessible route and/or encroaches on vehicular travel lanes.
TA | Accessible Passenger Loading Zones And Accessible Taxi Stands |  | Accessible drinking fountain is provided.
TA | Accessible Passenger Loading Zones And Accessible Taxi Stands |  | Minimum of 50 lux is provided
TA | Accessible Passenger Loading Zones And Accessible Taxi Stands |  | taxi stands are provided at all end stops of each public transport line.
TA | Accessible Passenger Loading Zones And Accessible Taxi Stands |  | access aisle width >1800mm and >1500mm in existing facilities; rear access aisle >2500mm >2200mm for existing facilities
TA | Accessible Passenger Loading Zones And Accessible Taxi Stands |  | zone width >3400mm and length >6100mm
TA | Accessible Passenger Loading Zones And Accessible Taxi Stands |  | Provided in 50% of all the public transportation stops
TA | Accessible Passenger Loading Zones And Accessible Taxi Stands |  | Provided in offices, sports and recreational facilities, retail, supermarkets and shopping buildings above 2000 square meters.
TA | Accessible Public Transport Shelter Design
TA | Accessible Public Transport Shelter Design |  | an onboard payment option is not provided when accessible self-service fare vending machines are unavailable
TA | Accessible Public Transport Shelter Design |  | Public transport shelter not provided in: - City or town-level streetscape - Emirate, municipality, and district open spaces - Central business district - Corporate/Business district - Residential areas - Water taxis and ferry stops
TA | Accessible Public Transport Shelter Design |  | clear turning circle diam 1800mm is not provided, and/or door is below 900mm and/or clear floor space of 900x1500mm is not provided next to seating areas
TA | Accessible Public Transport Shelter Design |  | glass walls and doors are not contrasting and/or identifiable
TA | Accessible Public Transport Shelter Design |  | Shelter is not climate-controlled and/or not air-conditioned and/or ambient temperature not between 24-26 C
TA | Accessible Public Transport Shelter Design |  | public-use clocks have cluttered faces, and/or does not well contrast
TA | Accessible Public Transport Shelter Design |  | shelter impedes pedestrian walkways, sidewalks, or accessible routes
TA | Accessible Public Transport Shelter Design |  | app that allows passengers to alert the driver from their phone instead of physically hailing the correct bus is available in case free WIFI not available and ticket vending machines near all bus shelters at walkable distance
TA | Accessible Public Transport Shelter Design |  | Bus stop is provided with additional ischiatic support
TA | Accessible Public Transport Shelter Design |  | Detectable guidance system shall lead from pedestrian paths to information points, boarding point at bus/tram stops and shelters.
TA | Accessible Public Transport Shelter Design |  | Have long overhangs for roofs along the orientation of the sun path, to reduce strong shadows of the Mashrabiya patterns from the shelter walls if produced
TA | Accessible Public Transport Shelter Design |  | Information points include captions and sign language interpretation for route and line details, fare information, maps, and operating hours
TA | Accessible Public Transport Shelter Design |  | provided with additional seating options in close proximity to it
TA | Accessible Public Transport Shelter Design |  | accessible drinking water fountains are provided (inside/outside shelter)
TA | Accessible Public Transport Shelter Design |  | accessible push button, allowing passengers to signal the driver to stop is provided
TA | Accessible Public Transport Shelter Design |  | emergency intercom/SOS points button for two-way communication, enabling users to request route information or assistance during emergencies, including the possibility of video calls is in place and/or SMS based alerts
TA | Accessible Public Transport Stops Network
TA | Accessible Public Transport Stops Network | Bus/Tram Stop
TA | Accessible Public Transport Stops Network | Ticket Fare Machines
TA | Accessible Public Transport Stops Network |  | accessible litter basket not provided inside/outside the stop/shelter
TA | Accessible Public Transport Stops Network |  | an onboard payment option is not provided when accessible self-service fare vending machines are unavailable
TA | Accessible Public Transport Stops Network |  | Boarding and alighting areas are not connected to accessible routes
TA | Accessible Public Transport Stops Network |  | Bus/Tram Stop - Colour strip at accessible boarding/deboarding devices such as lifts and ramps is not provided, and/or not extending across the full width of the device or plate
TA | Accessible Public Transport Stops Network |  | clear floor space not provided next to seating area
TA | Accessible Public Transport Stops Network |  | Clear floor space of 900x1500mm in front of maps displaying general information about landmarks/key sites, timetables, general information points, and fare machines is not provided
TA | Accessible Public Transport Stops Network |  | Coin and card-operated devices are not provided
TA | Accessible Public Transport Stops Network |  | depth of the area in front of the accessible boarding/alighting zone <3000mm.
TA | Accessible Public Transport Stops Network |  | Enclosed shelters are not shaded/sheltered and/or not well-lit
TA | Accessible Public Transport Stops Network |  | Information points are not provided, and/or do not display timetable, maps, platform/boarding area, route, line information, fare details, maps
TA | Accessible Public Transport Stops Network |  | pre-purchase tickets/contact card systems as fare payment options are not provided
TA | Accessible Public Transport Stops Network |  | Real-time passenger information is not provided in both audio and in texts or using QR code to receive information and/or pa systems are not provided
TA | Accessible Public Transport Stops Network |  | seating is not provided/ no variety and/or not arm rest or back support
TA | Accessible Public Transport Stops Network |  | Ticket Fare Machines - display screen not visible 900-1200mm above the center of the clear floor space in front of the machine.
TA | Accessible Public Transport Stops Network |  | Ticket Fare Machines - shading not provided, and/or clear floor space 900x1500mm not provided
TA | Accessible Public Transport Stops Network |  | Distance between the public and private water taxi stops and the land-based taxi stops, passenger loading zones, cycle parking and accessible parking is > 150m
TA | Accessible Public Transport Stops Network |  | accessible public transportation stop not provided in both the directions of travel
TA | Accessible Public Transport Stops Network |  | located >350m (5-10 min walk) near public-use facilities and buildings and/or transportation buildings and/or public open spaces of district level and higher for medium-high density population areas and 600m (10-15 min walk) low population density areas
TA | Accessible Public Transport Stops Network |  | <1 sheltered transport stop within 400m - 600m intervals of the route
TA | Accessible Public Transport Stops Network |  | There is no ground availability, and/or the conditions don’t favor positioning the bus stop at the proposed location but the transport stop is not relocated nearby and/or disrupts the existing utility lines and facilities
TA | Accessible Public Transport Stops Network |  | Not integrated or connected with park-and-ride facilities, rental cycle stations and other transportation hubs or stations
TA | Accessible Public Transport Stops Network |  | bus stop location and route information available in braille
TA | Accessible Public Transport Stops Network |  | Detectable guidance system shall lead from pedestrian paths to information points, boarding point at bus/tram stops and shelters.
TA | Accessible Public Transport Stops Network |  | push button for verbal information is provided
TA | Accessible Public Transport Terminals Airports Railways Bus And Ferries
TA | Accessible Public Transport Terminals Airports Railways Bus And Ferries |  | Free WIFI is available
TA | Gangways
TA | Gangways |  | length > 25000 mm (intermediate landings not required)
TA | Gangways |  | slope >6% (new), slope >8% (existing)
TA | Gangways |  | slope of a transition plate >5% if provided, but the plate does not have a landing at the non-gangway end of the transition plate
TA | Gangways |  | when intersecting with the jetty surface, a 15mm heigh (max) bevelled edge is not provided
USSP | Use Specific Special Provisions
USSP | Assembly Area
USSP | Assembly Area | Seating
USSP | Assembly Area | Seating | 900x1500mm wheelchair space is not provided at team/player seating areas
USSP | Assembly Area | Seating | accessible route at wheelchair spaces and companion seats not provided
USSP | Assembly Area | Seating | balcony/mezzanine located on an accessible route does not have wheelchair spaces available
USSP | Assembly Area | Seating | have no low heat conducting seating and other touchable surfaces (if outdoors)
USSP | Assembly Area | Seating | in assembly areas with 300 or fewer seats (vertical dispersion is not required) but wheelchair spaces and companion seats available do not provide fair viewing angles
USSP | Assembly Area | Seating | wheelchair spaces and companion seating's view are obstructed and/or located on temporary platforms.
USSP | Assembly Area |  | area not accessible via accessible route
USSP | Assembly Area |  | comprehensive wayfinding system in Arabic and English is not provided
USSP | Assembly Area |  | do not provide wheelchair space locations and companion seats for viewing motion pictures within the rear 60% of the seats available
USSP | Assembly Area |  | have not designated quiet areas or quiet rooms (if facility is > 2000 sq m)
USSP | Assembly Area |  | hearing enhancements for spectators at audiences’ assembly areas, and service counters are not provided
USSP | Assembly Area |  | less than 2% of seats are foldable or removable to increase the number of designated areas for wheelchair spaces
USSP | Assembly Area |  | neither equipped with a hook nor shaded
USSP | Assembly Area |  | service animal relief area (if the facility is intended for more than 500 occupants) is provided
USSP | Assembly Area |  | water via a bowl or water outlet is not provided
USSP | Assembly Area | Seating | 1/3 of border seats are bariatric with min width 700mm and min working load 350kg
USSP | Assembly Area | Seating | row-end seats have foldable armrests
USSP | Assembly Area | Seating | there are wheelchair spaces next to end seats and they do not interrupt the circulation path
USSP | Assembly Area | Seating | An area in the front row/in a wider row (row width 2400mm) with 15 foldable seats that accommodate a group of wheelchair users
USSP | Assembly Area | Seating | Minimum of 2 bariatric fitted seats located next to each other in a wider row (row width: 2400mm)
USSP | Beaches
USSP | Beaches |  | Access route drop off is < 25mm or >150mm but drop off slope is not 50% (1:2)
USSP | Beaches |  | Access route drop-off = 150mm but edge protection height < 100mm
USSP | Beaches |  | Access route missing protected edge when drop-off > 25 mm.
USSP | Beaches |  | Accessible pedestrian routes and beach access points are not placed every 800m along a managed shoreline and /or provided < every 800m in dense areas
USSP | Beaches |  | Accessible route to the high tide is not provided
USSP | Beaches |  | At least one accessible mode of accessing water not provided; i.e. ramp with handrails or pier with hoist or track system with chair or floatable beach wheelchair with accessible path
USSP | Beaches |  | Beach huts/lounge areas/shading devices provided are not accessible and/or placed along an accessible route and/or 5% is not provided
USSP | Beaches |  | First aid room provided is not accessible
USSP | Beaches |  | No convenient access is provided from beach/car or cycle parking to public toilets, changing rooms, showers and lockers
USSP | Beaches |  | Outdoor rinsing showers provided but not accessible and/or not connected to an accessible route
USSP | Beaches |  | Public toilets, changing rooms, showers and lockers > 100m from high tide line
USSP | Beaches |  | Amphibious crutches and beach wheelchairs provided at access point
USSP | Beaches |  | Boardwalks fitted with edge protection/upstand along their length
USSP | Camping
USSP | Camping | Camping Units
USSP | Camping | Fireplaces And Grills
USSP | Camping |  | If a camping site/service is provided <5% or at least 1 accessible site is not provided
USSP | Camping | Camping Units | <1 of each type of outdoor feature is accessible (picnic tables, fire rings, toilets, showers, beach access, camping utility connections, etc.)
USSP | Camping | Camping Units | all types of camping units available to other campers are also provided in accessible formats
USSP | Camping | Camping Units | camp shelter with roll-in access have a level access, and/or does not have a turning circle of 1800mm diam
USSP | Camping | Camping Units | camp shelters (for transient accommodation/cover) have clear floor space of 900x1500mm at a height of 450x500mm for transfer
USSP | Camping | Camping Units | clear floor space of 1200mm is provided around all usable sides of tent pad and platform (for building/accessing tent)
USSP | Camping | Camping Units | electric power outlets/charging stations not provided adjacent to tent pads and platforms
USSP | Camping | Camping Units | raised tent platforms with seating within 450-500mm, and/or if edge protection is installed, no obstructing access to the platform
USSP | Camping | Camping Units | tent pad and platform < 3000x3600mm
USSP | Camping | Fireplaces And Grills | accessible at heights 400-900mm
USSP | Camping | Fireplaces And Grills | clear floor space of 900x1500mm not provided on al usable sides of the feature
USSP | Camping |  | # of accessible camping units = or > min required
USSP | Camping |  | <20% benches are accessible/connected to other features
USSP | Camping |  | <20% of each type of outdoor feature is accessible (picnic tables, fire rings, toilets, showers, beach access, etc.)
USSP | Camping |  | = or >20% (or = or >2 )tent pads/platforms are level with a max slope of 2%
USSP | Camping |  | 2 or more camp shelters are grouped but = or >20% (or 0 or >2) are accessible
USSP | Camping |  | accessible tent pad, tent platform/camping shelter are connected with an accessible route
USSP | Camping |  | accessible tent platforms provide a 100mm heigh edge protection
USSP | Camping |  | Electricity hookups, drinking water faucets, outdoor rinsing showers, utility sinks, sewer hookups, and other utilities are connected to accessible routes
USSP | Camping |  | variety of sizes for tent pads and platforms are provided to accommodate different tent sizes
USSP | Changing Rooms
USSP | Changing Rooms | Accessories
USSP | Changing Rooms | Lockers
USSP | Changing Rooms | Accessories | bench is not provided, and/or seat height not 450-500mm and/or bench length <1800mm or bench depth not 500-600mm, and/or bench material is not waterproof (wet), and/or backrest is not provided
USSP | Changing Rooms | Accessories | Coat hook is not 850-1200mm, and/or hook is not on the interior side of the door/on the adjacent wall of the bench/on the opposite wall and/or is not provided
USSP | Changing Rooms | Accessories | full length mirror not installed on the adjacent wall of the bench/on the opposite wall , and/or accessible curtain not provided
USSP | Changing Rooms | Accessories | grab bar diameter not within 30-45mm, and/or strength <1100N, and/or wall-bar clearance <50mm, and/or distance between bar and objects <300mm (above it) or <50mm (below it)
USSP | Changing Rooms | Accessories | horizontal grab bar not installed on the back wall adjacent to the seat, and/or it does not start from the edge of the bench, and/or it is above the seat, and/or its height is not 650-800mm
USSP | Changing Rooms | Accessories | shelf height is not 1000-1200mm
USSP | Changing Rooms | Accessories | vertical grab bar is not installed, and/or it is not aligned with the front edge of the horizontal grab bar, and/or it is not within 150-200mm from the front edge of the seat, and/or its length <600mm, and/or it is positioned >50mm above the horizontal grab bar
USSP | Changing Rooms | Lockers | a clear floor space of 900x1500mm is not provided in front of the locker
USSP | Changing Rooms | Lockers | locker base is not at 400-800mm and/or locker height >1200mm
USSP | Changing Rooms |  | accessible changing rooms are not included in gender-specific clustered changing rooms (new) or one accessible changing room for each gender is not provided up to 45m away from the existing gender-specific changing rooms
USSP | Changing Rooms |  | clear floor space of 900x1500mm for bench-transfers is not provided
USSP | Changing Rooms |  | less than 10% (or less than 1) of lockers within changing/locker compartments are accessible
USSP | Changing Rooms |  | less than 5% (or less than 1) of changing rooms are accessible in clothing retailers, sports recreational facilities/pool facilities, beaches, buildings with >500 employees, theatres
USSP | Changing Rooms |  | locking mechanism does not allow for locking from the inside and release from the outside
USSP | Changing Rooms |  | manual swinging door swings inwards
USSP | Changing Rooms |  | turning circle diameter <1800mm
USSP | Changing Rooms | Lockers | accessible call for assistance device is in place
USSP | Changing Rooms |  | at least 10% of changing rooms are accessible
USSP | Changing Rooms |  | at least 20% (min 1) of lockers in changing/lockers compartments are accessible and have identification numbers provided in Braille and raised character formats
USSP | Changing Rooms |  | call for assistance device (e.g. an emergency pull cord or push button)
USSP | Changing Rooms |  | changing seat in addition to a bench.
USSP | Changing Rooms |  | clear turning circle diameter >/= 2000 mm
USSP | Changing Rooms |  | identification nb provided in braille and raised characters
USSP | Changing Rooms |  | privacy screen within communal changing rooms
USSP | Changing Rooms |  | where applicable, an automated sliding door or a curtain closer is equipped with accessible push buttons is installed
USSP | Dwelling Accessible
USSP | Dwelling Accessible | Bathroom
USSP | Dwelling Accessible | Bedroom
USSP | Dwelling Accessible | General
USSP | Dwelling Accessible | Hotels
USSP | Dwelling Accessible | Kitchen
USSP | Dwelling Accessible | Living/Dining
USSP | Dwelling Accessible | Bedroom | adjustable pull-down mechanism not installed in wardrobe, and/or lower-level clothes rail at height of 900-1200mm not provided
USSP | Dwelling Accessible | Bedroom | bed height not 450-500mm, and/or bed elevation from the floor <150mm, and/or 1800mm diam turning circle not provided adjacent to the bed
USSP | Dwelling Accessible | Bedroom | controls are not accessible from a bedside position (lighting, sockets for phone chargers/electric wheelchair), and/or storage space is not provided next to the bed
USSP | Dwelling Accessible | Bedroom | furniture is not movable
USSP | Dwelling Accessible | Bedroom | storage rooms do not have outward-opening doors/sliding doors
USSP | Dwelling Accessible | General | # of visible alarms is not provided
USSP | Dwelling Accessible | General | % of accessible less than minimum required
USSP | Dwelling Accessible | General | adjustable pull-down mechanism not installed in wardrobe, and/or lower-level clothes rail at height of 900-1200mm not provided
USSP | Dwelling Accessible | General | common-use system intercom does not support voice, video and TTY communication with the unit interface (for both resident and visitor)
USSP | Dwelling Accessible | General | emergency communication system is not installed in the portion of the building containing the accessible unit, and/or it does not provide both visual and audible notifications
USSP | Dwelling Accessible | General | emergency power feature to charge phones/SOS calls/assistive devices are not provided
USSP | Dwelling Accessible | General | primary entrance opens into the bedroom
USSP | Dwelling Accessible | Hotels | <50% of accessible rooms have a roll-in shower, and <50% of accessible rooms have a bathtub connected to an ensuite bedroom
USSP | Dwelling Accessible | Hotels | accessible bedrooms not situated at entry-level when elevators are not installed (existing hotels and B & B)
USSP | Dwelling Accessible | Hotels | core hotel/B & B functions are not accessible/ not connected to accessible routes
USSP | Dwelling Accessible | Hotels | furniture blocking accessible paths
USSP | Dwelling Accessible | Hotels | none of the accessible rooms are connected to a standard room, and/or they are connected but doors of connecting rooms are not accessible
USSP | Dwelling Accessible | Hotels | under‑pillow vibrating units/vibrating under‑mattress pads that plug into the fire alarm system are not provided (hotel rooms/institutional dwelling)
USSP | Dwelling Accessible | Kitchen | accessible kitchen is not on the ground floor when an elevator is not provided
USSP | Dwelling Accessible | Kitchen | accessible work surface not provided next to the oven, and/or clearance is not provided next to the latch side of the oven door (side-hinged door) or on either sides of the oven door (bottom-hinged door), and/or edges are sharp
USSP | Dwelling Accessible | Kitchen | clear floor space of 900x1500mm not provided at each kitchen appliance
USSP | Dwelling Accessible | Kitchen | clearance diameter in U-shaped kitchen <1800mm
USSP | Dwelling Accessible | Kitchen | dishwasher rack spaces are not accessible from the front
USSP | Dwelling Accessible | Kitchen | extractor hood/exhaust fan noise level >50 dba
USSP | Dwelling Accessible | Kitchen | faucets do not indicate hot/cold settings, and/or automatic sensor operation time <10s, and/or faucets cannot be operated by closed fists, and/or distance from faucet centreline to sink edge >480mm, and/or faucet height is not at 900-1200mm
USSP | Dwelling Accessible | Kitchen | front/parallel safe hob access is not provided: underside of a hob with knee recess is not insulated, and/or hob is neither electric nor induction-based, and/or a parallel approach is provided but it is not centered on the hob
USSP | Dwelling Accessible | Kitchen | height of hooks/shelves is not 400-1200mm, and/or pull-out shelves, larders and carousels are not installed inside cabinets, and/or cabinets/shelves are located above hobs
USSP | Dwelling Accessible | Kitchen | kitchen sink does not have a clear floor space of 900x1500mm, and/or it does not have toe and knee clearance, and/or sink height is not 800mm, and/or is set more than 50mm in depth from the front edge, and/or sink depth >180mm, and/or underside of an exposed sink bowl is not insulated
USSP | Dwelling Accessible | Kitchen | oven for seated users: height of pull-out shelf beneath the oven is not 800mm and/or oven is for standing use base height <850mm
USSP | Dwelling Accessible | Kitchen | trash receptacles are pedal-type, and/or are not within reach, and/or their height is not 400-900mm
USSP | Dwelling Accessible | Kitchen | work surface light switch is not located on the same wall as the light fittings
USSP | Dwelling Accessible | Living/Dining | a two-way switch (one by the door, another in the living room suite) is not installed in the living room
USSP | Dwelling Accessible | Living/Dining | living room is not close to dining area and kitchen
USSP | Dwelling Accessible | Bedroom | controls are accessible from a bedside position for temperature, ventilation, curtains/window blinds, radios, televisions
USSP | Dwelling Accessible | Bedroom | lighting is installed in storage areas
USSP | Dwelling Accessible | Bedroom | under‑pillow vibrating units/vibrating under‑mattress pads that plug into the fire alarm system are provided (hotel rooms/institutional dwelling)
USSP | Dwelling Accessible | General | visible notification system is not installed, and/or it is not set to use lights/colours/patterns to correspond with different triggers (smoke alarm blaring, doorbell ringing, oven going off, motion detected, etc.)
USSP | Dwelling Accessible | Kitchen | automatic gas and water shut-off valves, or cooker and oven shut-down devices are installed
USSP | Dwelling Accessible | Kitchen | farthest edge of cooking ring is 400mm max from the edge of the work surface
USSP | Dwelling Accessible | Kitchen | height adjustable surfaces are provided
USSP | Dwelling Accessible | Kitchen | hob/cooker controls have bumps/marks/make sound as position indicators
USSP | Dwelling Accessible | Living/Dining | door-entry phone that is reachable from the living room suite is installed
USSP | Dwelling Accessible | Bathroom | a continuous overhead track between the bedroom and the bathroom is installed
USSP | Dwelling Accessible | Bathroom | Light strip provided along bathroom jamb
USSP | Dwelling Accessible | Bedroom | assistive devices are provided (vibrating/digital display alarm clocks, vibration pads, synchronized room lighting with buzzer, smart technologies), and they are compatible with the telephone and fire alarm systems
USSP | Dwelling Accessible | Bedroom | bed is height-adjustable and remote controlled
USSP | Dwelling Accessible | Bedroom | ceiling hoist that connects the bathroom (toilet seat) to the bedroom (bed) is provided
USSP | Dwelling Accessible | Bedroom | Light strip provided beneath the bed
USSP | Dwelling Accessible | Bedroom | Low light provided around bedroom walls
USSP | Dwelling Accessible | General | bed is height adjustable
USSP | Dwelling Accessible | General | ceiling hoist is provided when bed height <150mm
USSP | Dwelling Accessible | General | furniture is movable
USSP | Dwelling Accessible | General | high-level control navigation system is installed (smart lights, automated motion sensors or voice-activation)
USSP | Dwelling Accessible | General | window viewing is possible from all positions (standing, seated, lying)
USSP | Dwelling Accessible | Kitchen | electric hobs/cookers indicate that the rings are hot
USSP | Dwelling Accessible | Kitchen | kitchen appliances operate on low noise levels
USSP | Dwelling Accessible | Kitchen | oven and hub are separate
USSP | Dwelling Accessible | Kitchen | oven door has a pulldown and slide-away mechanism
USSP | Dwelling Accessible | Kitchen | ovens have telescopic rails
USSP | Dwelling Accessible | Kitchen | powered height-adjustable lifting systems are installed (electric rise and fall units or pull-down shelves and baskets)
USSP | Dwelling Exterior
USSP | Dwelling Exterior | Drop Off
USSP | Dwelling Exterior | General
USSP | Dwelling Exterior | Drop Off | Drop off area is not provided (neither an on street accessible parking that acts as a drop off area)
USSP | Dwelling Exterior | General | associated outdoor spaces such as gardens, terraces and balconies are not step-free
USSP | Dwelling Exterior | General | home/unit # not visible from the street
USSP | Dwelling Exterior | General | pedestrian priority is not maintained at points where vehicle crossover intersects a pedestrian path
USSP | Dwelling Exterior | General | private, sheltered outdoor area not provided
USSP | Dwelling Exterior | General | trash and recycling receptacles, waste chutes, clotheslines, and garden tool storage are not connected to an accessible route
USSP | Dwelling Exterior | General | backyard/garden has a fence/boundary wall as a safety perimeter
USSP | Dwelling Exterior | General | Front entrance is sheltered
USSP | Dwelling Types
USSP | Dwelling Types | Unit Type A
USSP | Dwelling Types | Unit Type B
USSP | Dwelling Types | Unit Type C
USSP | Dwelling Types | Unit Types A, B
USSP | Dwelling Types | Unit Types B, C
USSP | Dwelling Types | Unit Type A | turning space of 1800x1800mm not provided in all rooms served by an accessible route
USSP | Dwelling Types | Unit Type B | clearance in pass-through kitchen <1200mm, and/or clearance diameter in U-shaped kitchen <1500mm, and/or kitchen/kitchenette is not provided with a 900x1500mm clear floor space in front of the sink/work surface and adjacent to appliances for side reach
USSP | Dwelling Types | Unit Type B | elevator/platform lift not provided/not planned for future installation
USSP | Dwelling Types | Unit Type C | kitchen is not designed with a front or side approach to the sink, one cooking appliance and a fridge
USSP | Dwelling Types | Unit Type C | unit does not have a toilet with a washbasin on the entrance level
USSP | Dwelling Types | Unit Types A, B | clearance in pass-through kitchen <1200mm, and/or clearance diameter in U-shaped kitchen <1800mm, and/or kitchen/kitchenette is not provided with a clear floor space of 900x1500mm for side-reaching appliances, an adaptable sink with knee and toe clearance, and an accessible work surface, and/or kitchen cannot accommodate a future turning space
USSP | Dwelling Types | Unit Types A, B | none of the storage facilities are accessible (excluding kitchen)
USSP | Dwelling Types | Unit Types A, B | walls designated for grab bars withstand forces> 1100 N
USSP | Dwelling Types | Unit Types A, B | emergency power feature to charge phones/SOS calls/assistive devices is provided
USSP | Dwelling Types | Unit Types A, B | visible notification system is installed, and/or is set to use lights/colours/patterns to correspond with different triggers (smoke alarm blaring, doorbell ringing, oven going off, motion detected, etc.)
USSP | Dwelling Types | Unit Types B, C | emergency power feature to charge phones/SOS calls/assistive devices
USSP | Dwelling Types | Unit Type A | ceiling hoist that connects the bathroom (toilet seat) to the bedroom (bed) is provided
USSP | Nature Trails
USSP | Nature Trails | Viewing Points
USSP | Nature Trails | Viewing Points | a separate accessible telescope/periscope is not available for use from a standing and seated position at each distinct viewing location, and/or seated position telescopes do not provide knee and toe clearance
USSP | Nature Trails | Viewing Points | clear floor space of 900x1500mm not provided, and/or viewing point height >850mm above ground/deck (where railing is provided, and/or deck <300mm deep
USSP | Nature Trails | Viewing Points | toe clearance width <750mm, height <250mm, The edge shall be at least 300 mm in front of the rail or barrier. This can be either an extension of the edge in front of the barrier or the barrier can be held back 150 mm from the edge deck or ground. If railings are present, at least one unobstructed vision space shall be provided.
USSP | Nature Trails | Viewing Points | turning space diam 1800mm is not provided
USSP | Nature Trails |  | accessible picnic tables, barbecue, benches, and seating area along the trail are not shaded
USSP | Nature Trails |  | accessible toilets, inclusive family toilets, both gender accessible stalls or toilet rooms are not provided (where applicable)
USSP | Nature Trails |  | benches are not provided every 100m
USSP | Nature Trails |  | cross slope >3% (natural paths) or >2% (built)
USSP | Nature Trails |  | dead-ends/inaccessible sites are not clearly marked at the closest intersection, and/or turning spaces of 1800 mm diam (min) are not provided at intersections and at the end of the accessible route
USSP | Nature Trails |  | drainage is not in place
USSP | Nature Trails |  | floor openings >50mm (natural routes) or >12mm (manmade routes)
USSP | Nature Trails |  | information points are not provided at the trailhead to indicate the accessibility of the trail: * resting points * availability of facilities such as seating, * barriers such as steps where these are unavoidable * length of the trail or trail segment defining type of trail surface, typical and minimum trail tread width, typical and maximum trail grade, typical and maximum trail cross slope along the accessible route
USSP | Nature Trails |  | manmade route width <2000mm (new), or <1800mm (existing) natural route width <900mm
USSP | Nature Trails |  | rest points are not provided every 100m, and/or they are not indicated on at main points of interest (viewing areas, heritage sites)
USSP | Nature Trails |  | signage of vegetation and/or animal and heritage sites are not accessible
USSP | Nature Trails |  | slope >5%, and/or slope >10% for short distances, and/or 1500mm long resting areas are not provided following slopes of up to 10%
USSP | Nature Trails |  | tactile signs and symbols are not provided throughout the trail: at the trailhead, intersections, level changes (steps, steep slopes), points of interest, and trail end
USSP | Nature Trails |  | trailhead not provided with drinking water fountain and trash receptacles
USSP | Nature Trails |  | viewing areas are not provided with 1200mm heigh guardrails
USSP | Nature Trails | Viewing Points | overnight accommodation (if provided) is accessible and is connected to accessible parking
USSP | Nature Trails | Viewing Points | sightseeing facilities are accessible (ex: viewing windows are accessible for seated and standing persons)
USSP | Nature Trails |  | bicycle, camel or horse riding services are accessible through alternatives/solutions
USSP | Nature Trails |  | contact info is provided at trail head for reporting damage/safety hazard/vandalism
USSP | Nature Trails |  | dog waste bags and trash receptacles are provided at the trailhead
USSP | Nature Trails |  | tactile experience of site is possible (touch, hearing, smell)
USSP | Nature Trails |  | viewing platforms and picnic areas offer drinking fountains and trash receptacles
USSP | Playgrounds
USSP | Playgrounds |  | # accessible GF play < min required
USSP | Playgrounds |  | <100% of elevated-level play are on accessible routes
USSP | Playgrounds |  | a means of support while transferring is not provided
USSP | Playgrounds |  | Accessible route to entry points (up to 3) for soft-contained play structures is not provided and/or at 4 or more entry points <2 are on accessible routes
USSP | Playgrounds |  | entry/exit of elevated and ground-level play components do not connect to accessible routes, and/or width of route <2000mm (new) or <1800mm (existing) or height clearance <2200mm
USSP | Playgrounds |  | handrail gripping surface diameter not 25-40mm (circular/noncircular)
USSP | Playgrounds |  | handrail height not 500-700mm
USSP | Playgrounds |  | If transfer systems are provided, an elevated play component shall be permitted to connect to another elevated play component as part of an accessible route.
USSP | Playgrounds |  | knee and tow clearance not incorporated in the play equipment, and/or clearance <700mm(height) or <450mm(depth)
USSP | Playgrounds |  | not each type of play component includes at least one accessible option, and/or the accessible option is not along an accessible route, and/or it is isolated from other play components and/or accessible route is not provided around the playground border and/or accessible route is not provided to benches/drinking fountains in the playground
USSP | Playgrounds |  | playground areas are not categorized into age groups, and/or are not age-appropriately equipped (0-2yrs, 2-7yrs, 7-14 yrs, 14+yrs) (not applicable to schools)
USSP | Playgrounds |  | ramp handrail extensions restricting access to the play component
USSP | Playgrounds |  | rise of ramps connecting elevated play components is >300mm, and/or handrails are not provided
USSP | Playgrounds |  | transfer platforms are not provided where transfer from mobility aids to elevated play is intended, and/or platform depth < 350mm or width <600mm or height not 280-450mm
USSP | Playgrounds |  | transfer space of 900x1500mm is not provided adjacent to the transfer platform, and/or the 1500mm side (length) of the transfer space is not centered on and parallel to the 600mm side (length) of the transfer platform
USSP | Playgrounds |  | transfer steps are not provided and/or step height >200m or step depth <350mm or step width <600mm, and/or a means of support is not provided along the transfer step
USSP | Playgrounds |  | transfer systems such as transfer platforms/steps are not provided a soft-contained play structures
USSP | Playgrounds |  | turning circle diameter <1800mm, and/or turning circle is not on the same level as play component or is not adjacent to the swing (in the case of swings)
USSP | Playgrounds |  | at least 1 play area provides interaction with non-toxic natural features (raised plant beds, sensory gardens, plants with loose parts, etc.)
USSP | Playgrounds |  | play equipment offer 3 play experiences physical: climbing, swinging, spinning multi-sensory: tactile, auditory, visual social: cooperative, parallel play)
USSP | Playgrounds |  | play equipment offer at least 4 play experiences: physical: climbing, swinging, spinning multi-sensory: tactile, auditory, visual social: cooperative, parallel play)
USSP | Religious Buildings
USSP | Religious Buildings | Ablution Area
USSP | Religious Buildings | General
USSP | Religious Buildings | Prayer Hall
USSP | Religious Buildings | Shoe Rack
USSP | Religious Buildings | Ablution Area | automatic control/lever-type faucet not provided, and/or faucet is positioned > 480mm from its centreline to the edge of the washbasin
USSP | Religious Buildings | Ablution Area | clear floor space centered on the washbasin <900mm x 1500mm, and/or depth under the washbasin >450mm
USSP | Religious Buildings | Ablution Area | clear height beneath washbasin <700mm at its lowest point
USSP | Religious Buildings | Ablution Area | handheld shower/shattaf at washbasin is not provided, and/or they are not at height 400-800mm
USSP | Religious Buildings | Ablution Area | Hinged grab bars/integrated recessed handles are not provided, and/or length of recessed handles < length of washbasin, and/or height of grab bars is not 650-800mm, and/or grab bar diam not 30-45mm, and/or grab bar strength <1100N
USSP | Religious Buildings | Ablution Area | seat height is not 450-500mm, seat width <450mm, seat depth is <450mm, and/or seat has sharp edges, and/or 900mm wide clear space not provided to one side of the seat
USSP | Religious Buildings | Ablution Area | soap and paper towel dispenser are not provided adjacent to washbasin, and/or they are not at height 900-1200mm, and/or paper towel dispenser and hand dryers are located on the back wall of washbasin or protrude into the circulation path
USSP | Religious Buildings | Ablution Area | Trash receptacle not within reach range, and/or obstructs accessible path, and/or is a pedal-bin type, and/or its opening is not at 400-900mm in height
USSP | Religious Buildings | Ablution Area | vertical distance between faucet spout and floor surface is not within 750-850mm, and/or the front edge of the accompanying seat is >400mm away from the faucet
USSP | Religious Buildings | Ablution Area | Vertical grab bars adjacent to faucet not provided on both sides, and/or their length <600mm, and/or distance from grab bar centreline to faucet centreline is not 300-350 mm, and/or grab bar lowest point not at 600-650mm
USSP | Religious Buildings | Ablution Area | Water pipes below washbasins are not covered/insulated
USSP | Religious Buildings | General | holy washing spaces are not the closer ones to prayer rooms
USSP | Religious Buildings | Prayer Hall | clear width of 1200 mm between seating aisles
USSP | Religious Buildings | Prayer Hall | In facilities with capacity <1000 people: perimeter zone width <1200mm (new) or <900mm (existing). In facilities with capacity < 1000-2000 people: perimeter zone width <1800mm (new) or <1500mm (existing). In facilities with capacity > 2000 people: perimeter zone width <2250mm.
USSP | Religious Buildings | Prayer Hall | PA system is not accessible
USSP | Religious Buildings | Prayer Hall | prayer row depth <1500mm (new) or <1200mm (existing), and/or first and last row width <1500mm (existing), and/or their width is 1500mm but they are not signposted with the international symbol of accessibility
USSP | Religious Buildings | Shoe Rack | <50% of the shoe rack shelves are accessible, and/or shoe racks not installed at height 400-800mm
USSP | Religious Buildings | Shoe Rack | accessible seating options are not provided
USSP | Religious Buildings | Shoe Rack | noticeboard with prayer times not provided at the entrance, and/or it does not include a QR code to the audible version of the information
USSP | Religious Buildings | Shoe Rack | Shoe racks with clear turning circles of 1800mm are not provided, and/or shoe racks obstructing accessible paths
USSP | Religious Buildings | Ablution Area | 30% of the gender-specific ambulatory ablution is enhanced
USSP | Religious Buildings | Ablution Area | 30% of the gender-specific wheelchair accessible ablution is enhanced
USSP | Religious Buildings | Ablution Area | all ablution spaces designed for wheelchair users and people with limited mobility are located adjacent to praying areas
USSP | Religious Buildings | Ablution Area | All wheelchair accessible ablution spaces are provided with flexible, lever-type faucets and extendable spouts
USSP | Religious Buildings | Ablution Area | clear width between seating aisles <1500mm (new) or <1200mm (existing)
USSP | Religious Buildings | Ablution Area | Holder for walking aids is provided in limited mobility holy washing space
USSP | Religious Buildings | Ablution Area | rows are identified with embossed #s and Braille (new)
USSP | Religious Buildings | Ablution Area | rows are not identified with embossed #s and Braille (new)
USSP | Religious Buildings | Ablution Area | Visual alarm is installed
USSP | Service Animal Facilities
USSP | Service Animal Facilities | Indoors
USSP | Service Animal Facilities | Outdoors
USSP | Service Animal Facilities | Indoors | a linear trench drain/gravel strip is provided, and/or regular washing/hosing down is provided
USSP | Service Animal Facilities | Indoors | cracks between walls and edges are sealed
USSP | Service Animal Facilities | Indoors | facility floor finish is one of the following: pea gravel/pet-friendly artificial turf/concrete with a protective membrane, and/or urine-resistant piping from the drain is provided
USSP | Service Animal Facilities | Indoors | facility is not ventilated/positioned near building waste chute
USSP | Service Animal Facilities | Indoors | facility is on the entry floor, and/or in an accessible zone in places such as airports
USSP | Service Animal Facilities | Outdoors | facility floor finish is one of the following: gravel/artificial turf/concrete with a protective membrane
USSP | Service Animal Facilities | Outdoors | facility is away from high-traffic vehicular and pedestrian areas (Odor impact mitigated)
USSP | Service Animal Facilities | Outdoors | facility is enclosed by fence of height 1200mm
USSP | Service Animal Facilities | Outdoors | facility located 30-50m from accessible entrance
USSP | Service Animal Facilities |  | a wash station is provided
USSP | Service Animal Facilities |  | area > 12 m2, and/or turning circle > 1800 mm.
USSP | Service Animal Facilities |  | facility is connected to accessible path
USSP | Service Animal Facilities |  | facility is regularly cleaned, and/or cleaning utilizing pet-safe cleaning products
USSP | Service Animal Facilities |  | Fire hydrant post and/or waste bags, water bowls/dispensers, and access to water source, hose-bib connection and proper drainage are provided
USSP | Service Animal Facilities |  | information about location and availability of the facility is available in visual and tactile formats
USSP | Service Animal Facilities |  | litter basket and waste bags are provided
USSP | Service Animal Facilities |  | provided in buildings > 2000 sq m (bus, metro, railway station, airport terminal, shopping malls, assembly areas, etc.)
USSP | Service Animal Facilities |  | scratch-resistant wall panelling is provided
USSP | Service Animal Facilities | Indoors | Artificial/natural tree is provided (or provided instead of fire hydrant
USSP | Service Animal Facilities | Indoors | motion-activated automatic door provided (indoor)
USSP | Service Animal Facilities | Indoors | multiple facilities are provided throughout a building of 20+ stories (indoor)
USSP | Service Animal Facilities | Indoors | Wash station provided
USSP | Service Animal Facilities | Outdoors | facility is screened from adjacent spaces with low shrubs
USSP | Service Animal Facilities | Outdoors | facility is shaded
USSP | Service Animal Facilities |  | a long-handle pooper scooper is provided
USSP | Service Animal Facilities |  | tethering hook provided
USSP | Service Animal Facilities |  | turning space diam >3000mm
USSP | Sport Facilities
USSP | Sport Facilities | Horse Riding
USSP | Sport Facilities | Indoor/Outdoor Courts
USSP | Sport Facilities | Indoor/Outdoor Gymnasiums
USSP | Sport Facilities | Horse Riding | horse mounting platform does not have a ramp access, and/or the ramp slope is >6%
USSP | Sport Facilities | Horse Riding | ramp is not provided with handrails and/or edge protection
USSP | Sport Facilities | Horse Riding | the ramp landing of the horse mounting platform is <1800x1800mm and/or ramp run slope is > 6%
USSP | Sport Facilities | Indoor/Outdoor Courts | floor surface does not provide a firm foothold and a good wheel grip
USSP | Sport Facilities | Indoor/Outdoor Gymnasiums | a clear floor space of 900x1500mm is not provided for each type of exercise equipment
USSP | Sport Facilities |  | a turning circle of diam 1800mm is not provided next to equipment
USSP | Sport Facilities |  | accessible bench is not provided in sauna/steam room, and/or bench is not at 450-500mm (height)
USSP | Sport Facilities |  | accessible routes do not connect to surrounding areas of indoor/outdoor sports activities such as safety borders and end zones
USSP | Sport Facilities |  | bleachers are not provided at activity locations
USSP | Sport Facilities |  | car parking/toilets/reception areas/playing fields/drinking fountains/etc. are not interconnected through a continuous, accessible route
USSP | Sport Facilities |  | clear floor space for sports chairs is <1900 mm by 2000mm, <2000 mm by 2000 mm, <1900 mm by 1300 mm or <2200 mm by 2200 mm
USSP | Sport Facilities |  | clear floor space for sports chairs is <1200x1500mm, and/or turning circle diameter < 1800mm
USSP | Sport Facilities |  | clear floor space for transfer to sports chair < min required
USSP | Sport Facilities |  | clear floor space of 900x1500mm for transfer is not provided next to/in front of the bench
USSP | Sport Facilities |  | entry points are not easily identifiable
USSP | Sport Facilities |  | equipment require assistance for approach, access, exit, and operation
USSP | Sport Facilities |  | fitness equipment does not cater for different user groups, particularly people with walking impairments
USSP | Sport Facilities |  | height adjustable basketball and netball goal posts are not provided
USSP | Sport Facilities |  | less than 20% or less than 3 machines (whichever is higher) have a dual use, and/or aerobics machines are not accessible, and/or resistance machines are not accessible
USSP | Sport Facilities |  | less than 5% (or less than 1) of each type of bowling lane is accessible with an access route to the lane and seating area
USSP | Sport Facilities |  | outdoor gymnasiums are not shaded
USSP | Sport Facilities |  | portable accessible ramps are not provided where playing surfaces are provided at different heights
USSP | Sport Facilities |  | saunas/steam rooms are in a cluster but <5% (or less than 1) of each type is accessible
USSP | Sport Facilities |  | scoreboard is not visible from the team bench and spectator seating areas
USSP | Sport Facilities |  | turning circle of diam 1800mm is not provided in sauna/steam room
USSP | Sport Facilities | Horse riding | adjustable platform/hoist/lifting device is provided next to or on the platform
USSP | Sport Facilities | Indoor/Outdoor Courts | Courts are accompanied by sheltered(outdoors) resting points within a max distance of 10m
USSP | Sport Facilities | Indoor/Outdoor Gymnasiums | at least 50% or a least 4 exercise machines (whichever is higher) are dual use (excluding universally accessible equipment such as free-standing weights)
USSP | Swimming Pool
USSP | Swimming Pool |  | < 5% (or < 1) of hot tubs/spas are accessible
USSP | Swimming Pool |  | At condominiums, tenant request for accessible means of pool entry was not granted, and/or accessible means of entry not provided at dwellings that are accessible, type A and B
USSP | Swimming Pool |  | depth of each pool zone is not indicated every 7.5m (max) along the pool edge, and/or depth markers/floor gradient pictograms are not visible/not installed
USSP | Swimming Pool |  | openings in floor surfaces are > 12 mm in diameter, and/or drain grate openings are not perpendicular to the path of travel
USSP | Swimming Pool |  | Outdoor pool does not have handrails and adjacent floor surfaces with low heat conductivity
USSP | Swimming Pool |  | pool does not have a safety ladder (can be removable)
USSP | Swimming Pool |  | pool does not have underwater illumination for night use
USSP | Swimming Pool |  | swimming pool (perimeter <90m) does not have at least 1 accessible means of entry (sloped or pool lift)
USSP | Swimming Pool |  | swimming pool (perimeter >90m) does not have at least 2 accessible means of entry placed on different pool walls and/or neither of the 2 accessible entries is a sloped entry or a pool lift
USSP | Swimming Pool |  | a height-adjustable pool platform serves as a means of entry, either as a primary or secondary option
USSP | Swimming Pool |  | do have an enhanced means of entry
USSP | Swimming Pool |  | inclusive family toilet at public use pool with a min perimeter of 90m is provided, and/or an adjustable bench and a hoist connecting the bench to the pool are installed in the family toilet
USSP | Swimming Pool |  | a wading pool has another form of entry in addition to the sloped entry
USSP | Swimming Pool Accessible Entries
USSP | Swimming Pool Accessible Entries | Pool Lift
USSP | Swimming Pool Accessible Entries | Sloped Entry
USSP | Swimming Pool Accessible Entries | Transfer System
USSP | Swimming Pool Accessible Entries | Transfer Walls
USSP | Swimming Pool Accessible Entries | Pool Lift | lift does not allow for unassisted operation from both deck and water and/or lift controls are not reachable from both deck and water, and or controls cannot be operated with one hand or require tight grasping/pinching/twisting of the wrist
USSP | Swimming Pool Accessible Entries | Pool Lift | lift seat does not have a backrest
USSP | Swimming Pool Accessible Entries | Pool Lift | lift seat width <400mm and/or seat height not 400-450mm, and/or its centreline is located <400 mm from the pool's edge, and/or the seat is not over the deck
USSP | Swimming Pool Accessible Entries | Pool Lift | lift submerges <450mm
USSP | Swimming Pool Accessible Entries | Pool Lift | load capacity of a single person lift <135kg and it cannot handle a static load of 1.5xrated load
USSP | Swimming Pool Accessible Entries | Pool Lift | pool lift clear floor space < 900x1500mm, and/or clear floor space does not extend 300mm behind the rear edge of the seat
USSP | Swimming Pool Accessible Entries | Pool Lift | pool lift is located at a pool depth >1200mm
USSP | Swimming Pool Accessible Entries | Sloped Entry | 100mm heigh edge protection not provided
USSP | Swimming Pool Accessible Entries | Sloped Entry | clear width between handrails is not within 900-1000mm
USSP | Swimming Pool Accessible Entries | Sloped Entry | handrail diameter is not 30-45mm
USSP | Swimming Pool Accessible Entries | Sloped Entry | handrail wall clearance <50mm
USSP | Swimming Pool Accessible Entries | Sloped Entry | handrails are not provided on both sides and at 2 heights, and/or the higher rail is not at 850-950mm, and/or the lower rail is not at 600-750mm
USSP | Swimming Pool Accessible Entries | Sloped Entry | slope >6% (new) or >8% (existing), sloped entry >5% but a 1800x1800mm landing (new) or 1500x1500mm (existing) is not provided at the beginning and end of the ramp
USSP | Swimming Pool Accessible Entries | Transfer System | clear transfer space not provided in front of the transfer platform, and/or transfer space < 1800x1800mm, and/or it is not centered along the 600mm unobstructed side of the transfer platform
USSP | Swimming Pool Accessible Entries | Transfer System | grab bars are not installed on at least one side of the steps and transfer platform, and/or grab bar diameter not 30-45mm, and/or grab height is not 100-150mm above each step (for continuous or non-continuous grab bar)
USSP | Swimming Pool Accessible Entries | Transfer System | handrail wall clearance <50mm
USSP | Swimming Pool Accessible Entries | Transfer System | handrails are not provided on both sides and at 2 heights, and/or the higher rail is not at 850-950mm, and/or the lower rail is not at 600-750mm
USSP | Swimming Pool Accessible Entries | Transfer System | transfer step riser height >200mm, and/or thread width <600mm, and/or thread depth not 350-450mm, and/or surface of the bottom tread does not extend to a water depth of 450mm below water level
USSP | Swimming Pool Accessible Entries | Transfer System | transfer system and handles do not have low heat conductivity (for outdoors), and/or transfer system surfaces/edges are sharp
USSP | Swimming Pool Accessible Entries | Transfer System | transfer system does not have a transfer platform and steps and/or a transfer platform is not provided, and/or is not located at the head of the transfer system and/or transfer platform is <500 (depth) x 600 (width) x 400 or 500mm (height)
USSP | Swimming Pool Accessible Entries | Transfer System | treads do not have nosing strips, and/or their width <50mm and/or tread width < 300mm
USSP | Swimming Pool Accessible Entries | Transfer System | width between handrails is not 500-600mm
USSP | Swimming Pool Accessible Entries | Transfer Walls | grab bar height is not at 100-150mm and/or grab bar diameter is not 30-45mm
USSP | Swimming Pool Accessible Entries | Transfer Walls | grab bars (at least one) are not installed, and/or they are not perpendicular to the pool wall, and/or they do not extend the full width of the transfer wall
USSP | Swimming Pool Accessible Entries | Transfer Walls | grab bars and transfer wall surface do not have low heat conductivity (for outdoors)
USSP | Swimming Pool Accessible Entries | Transfer Walls | if 2 grab bars are installed, clear space between them <600mm
USSP | Swimming Pool Accessible Entries | Transfer Walls | transfer height is not 400-450mm and/or transfer wall width is not 300-450mm, and/or wall length <1800mm, and/or it is not centered on a clear deck space
USSP | Swimming Pool Accessible Entries | Transfer Walls | transfer wall is not connected to an accessible route, and/or transfer wall manoeuvring clearance <1800x1800mm
USSP | Swimming Pool Accessible Entries | Transfer Walls | transfer walls do not have rounded edges
USSP | Swimming Pool Accessible Entries | Pool Lift | Chair lift weight capacity exceeds 155 kg
USSP | Swimming Pool Accessible Entries | Pool Lift | lift has different height options
USSP | Swimming Pool Accessible Entries | Pool Lift | lift has footrests/retractable leg supports
USSP | Swimming Pool Accessible Entries | Pool Lift | lift seat has foldable armrests
USSP | Swimming Pool Accessible Entries | Sloped Entry | sloped entry <5% and >1500mm landing is provided at its bottom (in existing)
USSP | Swimming Pool Accessible Entries | Sloped Entry | sloped entry has a waterproof pool wheelchair
USSP | Swimming Pool Accessible Entries | Sloped Entry | Water proof wheelchair is provided when a ramp is available
USSP | Swimming Pool Accessible Entries | Transfer Walls | wall length >1800mm
USSP | Swimming Pool Accessible Entries |  | Means of accessible entry are wider
USSP | Swimming Pool Accessible Entries | Pool Lift | a height-adjustable pool platform as a means of entry
USSP | Swimming Pool Accessible Entries | Sloped Entry | sloped entry has the same width of the pool and the slope is <5%
USSP | Swimming Pool Accessible Entries |  | floor has low heat conductivity (outdoors pools and water parks)

## sample
Location | Floor | L1 | L2 | L3 | Issues | Physical | Hearing | Vision | Neurodiverse
Main Entrance | Outdoor | IC | Ramps |  | Handrails Are Not Continuous | 1 | 1 | 0 | 1
Main Entrance | Outdoor | IC | Ramps |  | Handrail-Wall Clearance < 50mm | 1 | 0 | 1 | 0
Main Entrance | Outdoor | IC | Ramps |  | Landing Not Positioned At The Bottom, Top And Between Each Max Ramp Run | 1 | 0 | 0 | 0
Main Entrance | Outdoor | OC | Identification Of Main Entrances |  | Main entrance do not have identity signage to identity or directional signage to reach, when entering from the Public realm or parking | 1 | 0 | 1 | 0
Main Entrance | Outdoor | OC | Identification Of Main Entrances |  | Main entrance is not signed and not located at official address of the asset | 1 | 0 | 0 | 1
Main Entrance | Outdoor | OC | Identification Of Main Entrances |  | Main entrance not accompanied by address sign | 0 | 1 | 0 | 0
Main Entrance | Outdoor | OC | Identification Of Main Entrances |  | Main entrance not clearly distinguishable | 0 | 0 | 1 | 0
Main Entrance | Outdoor | IC | Curb Ramps |  | Curb Ramp cross-fall > 1:50 (2%) | 1 | 0 | 0 | 0
Main Entrance | Outdoor | IC | Curb Ramps |  | Curb Ramp NOT flush with street level | 1 | 1 | 0 | 0
Main Entrance | Outdoor | IC | Curb Ramps |  | Curb Ramp NOT inline with crossing | 1 | 0 | 1 | 0
Main Entrance | Outdoor | IC | Curb Ramps |  | Curb Ramp Width Is Not Equal To Width Of Pedestrian Crossing (Without Flared Sides) | 1 | 1 | 0 | 0
Main entrance | Ground | EFE | ATMs And Vending Machines |  | ATM/vending machine not located along accessible path | 1 | 0 | 0 | 0
Main entrance | Ground | EFE | ATMs And Vending Machines |  | glare produced on screen | 1 | 0 | 1 | 1
Main Entrance | Outdoor | TA | Accessible Non-Standard Cycle Parking |  | >2% (or >1 number) of all residential bicycle parking spaces are non-standard | 1 | 0 | 0 | 1
Main entrance | Ground | EFE | ATMs And Vending Machines |  | numeric keys are not arranged in a 12-key ascending telephone keypad layout, and/or number 5 key does not have a single raised dot | 1 | 1 | 0 | 0
Main entrance | Outdoor | TA | Accessible Passenger Loading Zones And Accessible Taxi Stands |  | access aisle is not at street level | 0 | 0 | 1 | 0
Main entrance | Outdoor | TA | Accessible Passenger Loading Zones And Accessible Taxi Stands |  | accessible passenger loading zone > 30 meters away from accessible entrance | 1 | 0 | 0 | 1
Toilet Rooms near Reception | Ground | EFE | Drinking Fountains |  | clear floor space of 900x1500 mm is not provided centered in front of the fountain (for a forward approach) | 1 | 0 | 0 | 0
Toilet Rooms near Reception | Ground | EFE | Drinking Fountains |  | knee and toe space at seated part of the drinking fountain is not provided: knee and toe clearance underneath the drinking fountain < height of 700 mm above floor/ground level and a depth < 450 mm | 1 | 1 | 1 | 0
Toilet Rooms near Reception | Ground | EFE | Drinking Fountains |  | at seated part of the drinking fountain: spout outlet height >900 mm, | 1 | 0 | 1 | 1
Toilet Rooms near Reception | Ground | HC | Accessible Toilet Compartments And Rooms | Accessible Toilet Rooms (Standard) | For 1 side transfer (new facility): vertical grab bar not installed | 1 | 1 | 0 | 0
Toilet Rooms near Reception | Ground | HC | Accessible Toilet Compartments And Rooms | Accessible Toilet Rooms (Standard) | For 1 side transfer in existing facility: horizontal grab bar not installed at height of 850m-900mm, and/or its length <900mm, and/or it is > 150mm from the side wall | 0 | 1 | 0 | 1
Toilet Rooms near Reception | Ground | HC | Accessible Toilet Compartments And Rooms | Accessible Toilet Rooms (Standard) | toilet bowl height is not 450mm-500mm, and a height-adjustable seat is not provided | 1 | 1 | 1 | 0
Toilet Rooms near Reception | Ground | HC | Accessible Toilet Compartments And Rooms | Accessible Toilet Rooms (Standard) | turning space diameter <1800mm | 1 | 0 | 1 | 0
Toilet Rooms near Reception | Ground | HC | Ambulant Toilet |  | Ambulant toilet compartments are not provided where there are 6 or more toilets/urinals | 1 | 1 | 0 | 1
Toilet Rooms near Reception | Ground | HC | Baby Feeding Room |  | baby feeding room is not provided in government public-use buildings, urban/open spaces, sports arenas and facilities, retail spaces, transportation interchanges, religious institutions, recreational facilities, healthcare facilities or universities | 1 | 1 | 0 | 0
Toilet Rooms near Reception | Ground | HC | Baby Feeding Room |  | turning circle diameter <1800mm | 1 | 1 | 1 | 0
Reception Area | Ground | EFE | Reception Desks, Counters and podiums |  | <50% are accessible; not distributed throughout the facility where multiple counters and desks are provided | 1 | 0 | 0 | 1
Reception Area | Ground | EFE | Reception Desks, Counters and podiums |  | desks/counters has sharp edges | 1 | 1 | 0 | 0
Reception Area | Ground | EFE | Seating Areas |  | 900mm wide clear spaces are not provided on all usable sides of the table | 1 | 0 | 1 | 1
Reception Area | Ground | EFE | Seating Areas |  | seat height not within 450-500 mm maximum | 1 | 1 | 1 | 0
Reception Area | Ground | EFE | Seating Areas |  | Contrast between seating and floor is not provided | 1 | 0 | 1 | 0
Reception Area | Ground | EQC | Lighting and Display |  | advertising screens produce glare | 1 | 1 | 0 | 1
Park | Outdoor | EFE | Street Furniture | Barbecue Pits | 900x1500mm clear floor space centered on pit is not provided for a parallel approach to the cooktop | 1 | 1 | 0 | 0
Park - Picnic Area | Outdoor | EFE | Street Furniture | Barbecue Pits | No accessible barbecue pits available (or<5%) | 1 | 0 | 1 | 0
Park - Picnic Area | Outdoor | EFE | Street Furniture | Decorative Fountains | Water Element Is A Tripping Hazard | 1 | 0 | 1 | 0
Park - Picnic Area | Outdoor | EFE | Street Furniture | Litter Baskets | Litter basket has < minimum clear floor space (900 mm wide by 1500 mm deep) | 1 | 0 | 1 | 1
Park - Picnic Area | Outdoor | EFE | Street Furniture | Litter Baskets | litter baskets are not connected to an accessible path and are not placed within it | 1 | 1 | 0 | 0
Park - Picnic Area | Outdoor | EFE | Street Furniture | Picnic Areas | none of the fixed picnic tables (or <5%) have leg space | 1 | 1 | 0 | 0
Park - Picnic Area | Outdoor | EFE | Street Furniture | Picnic Areas | none of the seats provided allow a direct transfer | 1 | 0 | 1 | 0
Park - Picnic Area | Outdoor | EFE | Street Furniture | Picnic Areas | Picnic areas floor surface is not firm/levelled, and/or area is not shaded | 1 | 0 | 1 | 0
Park - Picnic Area | Outdoor | EFE | Street Furniture | Picnic Areas | Seating not accessible | 1 | 1 | 0 | 0
Park - Picnic Area | Outdoor | EQC | Thermal Comfort | Outdoor | Artificial Shade Structure (Blinds Etc) Generating Strong Shadow Patterns | 1 | 1 | 1 | 0
Park | Outdoor | EQC | Thermal Comfort | Outdoor | Shading from trees not sufficient | 1 | 1 | 0 | 1
Playground | Outdoor | USSP | Playgrounds |  | <100% of elevated-level play are on accessible routes | 1 | 1 | 0 | 0
Playground | Outdoor | USSP | Playgrounds |  | a means of support while transferring is not provided | 0 | 1 | 0 | 0
Playground | Outdoor | USSP | Playgrounds |  | transfer platforms are not provided where transfer from mobility aids to elevated play is intended | 1 | 0 | 0 | 0
Parking Lot | Outdoor | EQC | Thermal Comfort | Outdoor | Shading Is Not Provided At Outdoor Accessible Parking Spaces | 1 | 1 | 0 | 0
Parking Lot | Outdoor | TA | Accessible E-Vehicles Charging Stations |  | accessible station is more than 50m away from principal accessible entrance | 1 | 0 | 1 | 0
Parking Lot | Outdoor | TA | Accessible Parking |  | Accessible on-street parking spaces are not located near key destinations and/or not located <350m near facility or buildings of public use such as supermarkets, healthcare facilities, parks, religious facilities, major transportation hubs, educational facilities, etc., | 1 | 1 | 0 | 1
Parking Lot | Outdoor | TA | Accessible Parking |  | Inclusive parking spaces (family parking, and limited mobility/ambulant parking spaces), are not provided or not provided <50m distance - check locations | 1 | 1 | 1 | 0
Parking Lot | Outdoor | TA | Accessible Parking |  | accessible on-street parking spaces placed near busy intersections and/or narrow streets and/or locations with limited visibility | 1 | 0 | 0 | 0
Staircase 1 | First | ESP | Accessible Emergency Routes Areas Of Refuge And Areas Of Assembly |  | a clear floor space of 900x1500mm and an adjacent clear turning circle of diam 1800mm (new) or 1500 (existing) are not provided | 1 | 0 | 1 | 1
Staircase 1 | First | ESP | Accessible Emergency Routes Areas Of Refuge And Areas Of Assembly |  | Emergency protocols and information is not available in Arabic and simple English | 1 | 1 | 0 | 1
Staircase 1 | First | ESP | Accessible Emergency Routes Areas Of Refuge And Areas Of Assembly |  | assistive evacuation aids not provided within area of refuge | 0 | 0 | 1 | 1
Staircase 1 | First | ESP | Accessible Emergency Routes Areas Of Refuge And Areas Of Assembly |  | two-way accessible communication system not installed | 1 | 1 | 0 | 0
Staircase 1 | First | ESP | Accessible Emergency Routes Areas Of Refuge And Areas Of Assembly |  | Assembly points are not easily identifiable and/or not well-marked and/or not well-lit. | 1 | 1 | 1 | 0
Staircase 1 | First | OC | Signage And Communication Elements |  | Floor numbers are not provided at each floor in the stairwell | 0 | 0 | 1 | 0
Park | Outdoor | IC | Cycling |  | Lane Width < Min Required | 1 | 0 | 1 | 0
Park | Outdoor | IC | Cycling |  | Cycle paths are not connected and/or not safe and/or not accessible | 1 | 0 | 0 | 0
Park | Outdoor | IC | Doors Gates And Doorways |  | Anti-Collision Sensor Is Not Provided At Automated Doors | 1 | 1 | 0 | 0
Park | Outdoor | IC | Doors Gates And Doorways |  | Automatic Door Opener Not Provided When Opening Force > 20N | 1 | 0 | 0 | 0
Park | Outdoor | IC | Doors Gates And Doorways |  | Clear Space Of 900x1500mm Is Not Provided In Front Of Door Control Devices (IE Push Button, Keypad, Key Card Reader, Or Biometrics System) | 1 | 1 | 0 | 0
Park | Outdoor | IC | Doors Gates And Doorways |  | Coloured Strip/Stainless Frame Is Not Provided At Door Outline (Applied To Glass Panels) | 0 | 0 | 1 | 0
Reception Area | Ground | IC | Elevators |  | Braille Is No Provided | 0 | 1 | 0 | 0
Reception Area | Ground | IC | Elevators |  | Buttons Are Not Raised Nor Flushed (New) | 1 | 0 | 0 | 0
Reception Area | Ground | IC | Elevators |  | Elevator door opening < min required | 1 | 0 | 1 | 0
Reception Area | Ground | IC | Elevators |  | Elevator Doors Do Not Have Sensors, And/Or 2 Sensors Not Positioned At 100mm And 750mm | 0 | 0 | 1 | 0
Reception Area | Ground | IC | Elevators |  | Elevator Internal Dimensions < Min Required | 1 | 0 | 0 | 1
Corridor by Reception | Outdoor | IC | Pedestrian Paths |  | Changes In Level > 5mm, And/Or Bevelled Changes In Level > 10mm | 1 | 1 | 0 | 0
Park | Outdoor | IC | Pedestrian Paths |  | Running Slope > 5% (Excluding Public Sidewalks) | 0 | 0 | 1 | 0
Park | Outdoor | IC | Pedestrian Paths |  | Utility Covers or pavement condition acts as a tripping Hazard/ Are Not Slip-Resistant | 1 | 0 | 0 | 0
Park | Outdoor | IC | Pedestrian Paths |  | Utility Covers Vertically Protruding > 5mm From The Floor Surface | 1 | 1 | 0 | 0
Park | Outdoor | IC | Rest Points |  | seat height not within 450-500 mm maximum | 1 | 0 | 1 | 0
Park | Outdoor | IC | Rest Points |  | seating not provided near assistance animal areas, quieter areas, accessible toilet/inclusive family toilet facilities, shoe racks of religious buildings | 1 | 1 | 0 | 0
Park | Outdoor | IC | Rest Points |  | seating options are not varied (with/without armrests, with/without backrests) | 1 | 1 | 0 | 0
Park | Outdoor | IC | Rest Points |  | Shade Is Not Provided | 1 | 0 | 0 | 1
President's Office | Ground | IC | Stairs |  | # Of Steps In A Flight Is > 12 | 1 | 0 | 1 | 0
President's Office | Ground | IC | Stairs |  | Clear Height Under Staircase < 2200mm And A Protective Railing Is Not Provided | 1 | 1 | 1 | 0
Conference Room | Third Floor | OC | Hearing Enhancement Systems |  | System not installed (where applicable) | 1 | 1 | 0 | 0
Conference Room | Third Floor | USSP | Assembly Area | Seating | 900x1500mm wheelchair space is not provided at team/player seating areas | 1 | 0 | 0 | 0
Conference Room | Third Floor | USSP | Assembly Area | Seating | accessible route at wheelchair spaces and companion seats not provided | 1 | 0 | 0 | 0